## Read Me First
Example Base Allowance Budgets for the California Cap-and-Trade Program
California Air Resources Board November 2009
The goal of this document is to provide a numerical example illustrating the interrelationships between historical levels of greenhouse gas emissions from covered entities, potential allowance budget levels (cap trajectory), and permitted offset levels in the cap-and-trade program. Allowance budgets and offset levels presented in this document are preliminary and for illustrative purposes only.[1]
This information in this spreadsheet is summarized by tab below:
Worksheet 1: Summary Figure | Graphical presentation of how the example allowance budgets and offset levels compare to historical emission trends.
Worksheet 2: Historical Emissions Summary | Data estimating historical trends in greenhouse gas emissions from the covered entities in the cap-and-trade program.[2,3]
Worksheet 3: Example Cap and Offset Calculations | Assumptions and calculation methodologies for the example allowance and offset numbers.
Worksheet 4: Combined Data Set | Combines the historical emissions data with the example cap and offset numbers for easy comparison.
Worksheet 5: 1990-2004 Emissions Detail | Detailed historical emissions inventory data from 1990-2004.[3]
Worksheet 6: 2000-2006 Emissions Detail | Detailed historical emissions inventory data from 2000-2006.[3]
Notes:
[1] Current staff thinking is that the 2012 and 2015 allowance budgets will be set based on a 'best estimate' of emissions included in the year in question. ARB will develop those projections next year with public input. The example numbers shown here use 2006 emission levels as a proxy for those projections. For more information see the following link: | http://www.arb.ca.gov/cc/capandtrade/meetings/111609am/presentation.pdf
[2] For a table summarizing current staff thinking on the scope of emissions covered in the cap-and-trade program see the following link: | http://www.arb.ca.gov/cc/capandtrade/meetings/111609am/scopetable.pdf
[3] All historical emissions numbers in this spreadsheet are taken from a subset of ARB's top-down greenhouse gas inventory available here (see tabs 5 and 6 for details): | http://www.arb.ca.gov/cc/inventory/inventory.htm

## (2) Hist. Emissions Summary
Updated Inventory | MMTCO2E
Cap & Trade Name | 2000 | 2001 | 2002 | 2003 | 2004 | 2005 | 2006
Electricity: Imports | 42.9724 | 52.3844 | 50.6099 | 56.2891 | 58.59 | 54.9199 | 49.9229
Electricity: In-State | 60.7567 | 64.6614 | 51.562 | 49.7652 | 58.0842 | 52.446 | 56.986
Electricity Total | 103.7291 | 117.0457 | 102.1719 | 106.0542 | 116.6742 | 107.366 | 106.909
Industrial: Other | 34.3085 | 32.0089 | 34.1197 | 30.0697 | 25.4498 | 23.8955 | 24.7421
Industrial: Refining | 34.6306 | 34.6205 | 35.1015 | 36.2678 | 35.4064 | 36.8027 | 37.7976
Industrial: Oil & Gas | 17.8637 | 17.7408 | 16.8014 | 18.9492 | 19.1102 | 17.8211 | 17.8772
Industrial: Cement | 9.5284 | 9.6378 | 9.7405 | 9.8466 | 9.9485 | 10.0542 | 9.9043
Industrial Total | 96.3312 | 94.008 | 95.7631 | 95.1332 | 89.9149 | 88.5735 | 90.3213
Narrow Scope Total | 200.0603 | 211.0538 | 197.935 | 201.1875 | 206.5892 | 195.9394 | 197.2303
Fuels: Other | 10.5729 | 9.7686 | 9.0216 | 10.1871 | 11.9456 | 13.3473 | 13.1193
Fuels: Diesel | 35.6934 | 36.56 | 37.0826 | 36.5302 | 38.9979 | 41.3385 | 41.9891
Fuels: Natural Gas | 40.9923 | 39.3809 | 42.3152 | 39.229 | 39.9377 | 38.1438 | 39.4125
Fuels: Gasoline | 133.6825 | 135.7472 | 141.9611 | 140.105 | 141.3305 | 141.5003 | 140.8279
Fuels Total | 220.9411 | 221.4566 | 230.3804 | 226.0513 | 232.2117 | 234.33 | 235.3488
Broad Scope Total | 421.0014 | 432.5104 | 428.3154 | 427.2388 | 438.8009 | 430.2694 | 432.5791
Archived Inventory | MMTCO2E
Cap & Trade Name | 1990 | 1991 | 1992 | 1993 | 1994 | 1995 | 1996 | 1997 | 1998 | 1999 | 2000 | 2001 | 2002 | 2003 | 2004
Electricity: Imports | 61.577 | 57.2451 | 49.9019 | 55.6561 | 55.7695 | 54.2891 | 49.7463 | 55.9816 | 58.4854 | 55.6848 | 40.5657 | 51.1883 | 51.3104 | 57.894 | 61.2487
Electricity: In-State | 49.0494 | 46.3225 | 54.5904 | 51.434 | 58.4988 | 45.1557 | 42.0866 | 43.9684 | 47.5595 | 51.423 | 60.9784 | 65.087 | 51.2582 | 49.9136 | 58.5011
Electricity Total | 110.6264 | 103.5676 | 104.4923 | 107.0901 | 114.2683 | 99.4448 | 91.8329 | 99.95 | 106.0449 | 107.1078 | 101.5441 | 116.2753 | 102.5686 | 107.8076 | 119.7498
Industrial: Other | 37.1087 | 33.6056 | 32.1383 | 31.5234 | 32.9043 | 32.6583 | 31.8332 | 32.2708 | 34.3938 | 36.2406 | 36.9902 | 35.2374 | 37.1051 | 31.6954 | 27.376
Industrial: Refining | 32.6783 | 33.3296 | 31.9725 | 32.595 | 31.8388 | 31.2372 | 33.568 | 33.3874 | 33.9981 | 31.7602 | 33.9812 | 33.7907 | 34.4914 | 35.6552 | 34.85
Industrial: Oil & Gas | 13.7302 | 13.0838 | 13.2165 | 10.7497 | 9.6402 | 12.3197 | 13.0133 | 18.1154 | 15.7281 | 13.694 | 12.8027 | 14.7514 | 12.0481 | 14.2054 | 14.0093
Industrial: Cement | 8.0926 | 8.1266 | 8.1617 | 8.197 | 8.201 | 8.2113 | 8.4439 | 8.646 | 8.8753 | 9.095 | 9.4195 | 9.5295 | 9.6329 | 9.7396 | 9.8422
Industrial Total | 91.6098 | 88.1456 | 85.4891 | 83.0651 | 82.5843 | 84.4265 | 86.8585 | 92.4196 | 92.9953 | 90.7898 | 93.1936 | 93.309 | 93.2775 | 91.2956 | 86.0774
Narrow Scope Total | 202.2362 | 191.7132 | 189.9814 | 190.1552 | 196.8526 | 183.8713 | 178.6914 | 192.3696 | 199.0402 | 197.8976 | 194.7377 | 209.5843 | 195.8461 | 199.1032 | 205.8272
Fuels: Other | 9.7069 | 9.5159 | 8.1781 | 7.8879 | 8.3089 | 8.3972 | 8.5319 | 7.7922 | 8.5899 | 8.2082 | 8.4624 | 8.9107 | 8.0781 | 7.7842 | 7.9368
Fuels: Diesel | 29.7476 | 28.6258 | 28.477 | 26.7903 | 29.4725 | 30.5714 | 30.6801 | 32.477 | 32.917 | 34.7506 | 37.0531 | 37.0333 | 37.363 | 36.7542 | 38.4664
Fuels: Natural Gas | 39.4284 | 39.192 | 37.1829 | 37.6323 | 39.2021 | 35.6692 | 36.412 | 37.0461 | 41.8742 | 43.6536 | 41.7657 | 38.5577 | 38.6284 | 37.8336 | 39.8283
Fuels: Gasoline | 120.3758 | 117.2859 | 123.7562 | 121.1637 | 120.5361 | 122.5835 | 123.7798 | 125.3174 | 127.7367 | 131.0693 | 132.7518 | 135.7209 | 141.6666 | 137.4625 | 142.9069
Fuels Total | 199.2587 | 194.6196 | 197.5943 | 193.4743 | 197.5196 | 197.2213 | 199.4038 | 202.6328 | 211.1179 | 217.6817 | 220.033 | 220.2226 | 225.736 | 219.8346 | 229.1385
Broad Scope Total | 401.4949 | 386.3328 | 387.5756 | 383.6295 | 394.3722 | 381.0926 | 378.0951 | 395.0024 | 410.1581 | 415.5793 | 414.7707 | 429.8069 | 421.5821 | 418.9378 | 434.9656
Hybrid | Archived (MMTCO2E) | [9 empty] | Update (MMTCO2E)
Cap & Trade Name | 1990 | 1991 | 1992 | 1993 | 1994 | 1995 | 1996 | 1997 | 1998 | 1999 | 2000 | 2001 | 2002 | 2003 | 2004 | 2005 | 2006
Electricity: Imports | 61.577 | 57.2451 | 49.9019 | 55.6561 | 55.7695 | 54.2891 | 49.7463 | 55.9816 | 58.4854 | 55.6848 | 42.9724 | 52.3844 | 50.6099 | 56.2891 | 58.59 | 54.9199 | 49.9229
Electricity: In-State | 49.0494 | 46.3225 | 54.5904 | 51.434 | 58.4988 | 45.1557 | 42.0866 | 43.9684 | 47.5595 | 51.423 | 60.7567 | 64.6614 | 51.562 | 49.7652 | 58.0842 | 52.446 | 56.986
Electricity Total | 110.6264 | 103.5676 | 104.4923 | 107.0901 | 114.2683 | 99.4448 | 91.8329 | 99.95 | 106.0449 | 107.1078 | 103.7291 | 117.0457 | 102.1719 | 106.0542 | 116.6742 | 107.366 | 106.909
Industrial: Other | 37.1087 | 33.6056 | 32.1383 | 31.5234 | 32.9043 | 32.6583 | 31.8332 | 32.2708 | 34.3938 | 36.2406 | 34.3085 | 32.0089 | 34.1197 | 30.0697 | 25.4498 | 23.8955 | 24.7421
Industrial: Refining | 32.6783 | 33.3296 | 31.9725 | 32.595 | 31.8388 | 31.2372 | 33.568 | 33.3874 | 33.9981 | 31.7602 | 34.6306 | 34.6205 | 35.1015 | 36.2678 | 35.4064 | 36.8027 | 37.7976
Industrial: Oil & Gas | 13.7302 | 13.0838 | 13.2165 | 10.7497 | 9.6402 | 12.3197 | 13.0133 | 18.1154 | 15.7281 | 13.694 | 17.8637 | 17.7408 | 16.8014 | 18.9492 | 19.1102 | 17.8211 | 17.8772
Industrial: Cement | 8.0926 | 8.1266 | 8.1617 | 8.197 | 8.201 | 8.2113 | 8.4439 | 8.646 | 8.8753 | 9.095 | 9.5284 | 9.6378 | 9.7405 | 9.8466 | 9.9485 | 10.0542 | 9.9043
Industrial Total | 91.6098 | 88.1456 | 85.4891 | 83.0651 | 82.5843 | 84.4265 | 86.8585 | 92.4196 | 92.9953 | 90.7898 | 96.3312 | 94.008 | 95.7631 | 95.1332 | 89.9149 | 88.5735 | 90.3213
Narrow Scope Total | 202.2362 | 191.7132 | 189.9814 | 190.1552 | 196.8526 | 183.8713 | 178.6914 | 192.3696 | 199.0402 | 197.8976 | 200.0603 | 211.0538 | 197.935 | 201.1875 | 206.5892 | 195.9394 | 197.2303
Fuels: Other | 9.7069 | 9.5159 | 8.1781 | 7.8879 | 8.3089 | 8.3972 | 8.5319 | 7.7922 | 8.5899 | 8.2082 | 10.5729 | 9.7686 | 9.0216 | 10.1871 | 11.9456 | 13.3473 | 13.1193
Fuels: Diesel | 29.7476 | 28.6258 | 28.477 | 26.7903 | 29.4725 | 30.5714 | 30.6801 | 32.477 | 32.917 | 34.7506 | 35.6934 | 36.56 | 37.0826 | 36.5302 | 38.9979 | 41.3385 | 41.9891
Fuels: Natural Gas | 39.4284 | 39.192 | 37.1829 | 37.6323 | 39.2021 | 35.6692 | 36.412 | 37.0461 | 41.8742 | 43.6536 | 40.9923 | 39.3809 | 42.3152 | 39.229 | 39.9377 | 38.1438 | 39.4125
Fuels: Gasoline | 120.3758 | 117.2859 | 123.7562 | 121.1637 | 120.5361 | 122.5835 | 123.7798 | 125.3174 | 127.7367 | 131.0693 | 133.6825 | 135.7472 | 141.9611 | 140.105 | 141.3305 | 141.5003 | 140.8279
Fuels Total | 199.2587 | 194.6196 | 197.5943 | 193.4743 | 197.5196 | 197.2213 | 199.4038 | 202.6328 | 211.1179 | 217.6817 | 220.9411 | 221.4566 | 230.3804 | 226.0513 | 232.2117 | 234.33 | 235.3488
Broad Scope Total | 401.4949 | 386.3328 | 387.5756 | 383.6295 | 394.3722 | 381.0926 | 378.0951 | 395.0024 | 410.1581 | 415.5793 | 421.0014 | 432.5104 | 428.3154 | 427.2388 | 438.8009 | 430.2694 | 432.5791
The archived and current inventory methods are is explained at this address: | [5 empty] | http://www.arb.ca.gov/cc/inventory/inventory.htm

## (3) Example Cap & Offsets Calcs
Rates of Decline (MMTCO2E/Year)
ROD0 (Hypothetical Broad 2012-2020) | -8.4474
ROD1 (Narrow 2012-2015) | -3.8515
ROD2 (Broad 2015-2020) | -11.2049
Example Cap Numbers (MMTCO2E)
| 2012 | 2013 | 2014 | 2015 | 2016 | 2017 | 2018 | 2019 | 2020
Narrow Scope | 197.2303 | 193.3788 | 189.5273 | 185.6758
Fuels Estimate (2015) |  |  |  | 235.3488
Broad Scope |  |  |  | 421.0245 | 409.8196 | 398.6147 | 387.4098 | 376.2049 | 365
Allowances Per Year | 197.2303 | 193.3788 | 189.5273 | 421.0245 | 409.8196 | 398.6147 | 387.4098 | 376.2049 | 365
Cumulative Allowances Issued | 197.2303 | 390.609 | 580.1363 | 1001.1608 | 1410.9805 | 1809.5952 | 2197.005 | 2573.2099 | 2938.2099
Example Offset Calculations (MMTCO2E) | 2012 | 2013 | 2014 | 2015 | 2016 | 2017 | 2018 | 2019 | 2020
Narrow Scope Reductions By Year | 0 | -3.8515 | -7.703 | -11.5545 | -15.406 | -19.2575 | -23.109 | -26.9605 | -30.812
Fuels Reductions By Year |  |  |  | 0 | -7.3534 | -14.7068 | -22.0602 | -29.4136 | -36.767
Sum of Reductions By Year |  |  |  | -11.5545 | -22.7594 | -33.9643 | -45.1692 | -56.3741 | -67.5791
Cumulative Reductions By Year | 0 | -3.8515 | -11.5545 | -23.109 | -45.8684 | -79.8328 | -125.002 | -181.3761 | -248.9552
49% of Reductions | -121.988
Cumulative Offsets Allowed (2012-2020) | 121.988
Sum of Cumulative Offsets and Allowances | 3060.198
Offset Compliance Obligation % Limit | 3.986%
Offsets as a % of Allowances | 4.152%
Assumed Offset Use by Year (spread evenly relative to allowances) | 8.1886 | 8.0287 | 7.8688 | 17.48 | 17.0148 | 16.5496 | 16.0844 | 15.6192 | 15.154
Cumulative Offsets Allowed | 8.1886 | 16.2172 | 24.086 | 41.566 | 58.5808 | 75.1304 | 91.2148 | 106.834 | 121.988
Note on B41: Sam Wade: Pt. A
Note on E38: Sam Wade: Pt. C
Note on E41: Sam Wade: Pt. D
Note on J41: Sam Wade: Pt. E
Allowance Calculation Assumptions in Example Cap Numbers: 1) The figure to the right illustrates key allowance budget points used for calculating the cap trajectory. Current staff thinking is that the 2012 and 2015 budgets will be set using ARB’s best estimate of emission levels for the sources that are phased-in to the program in those years. For the purposes of this illustration, 2006 emission levels are used as a proxy for each of the following: 2012 Narrow Scope Emissions (Pt. A) = 2006 Narrow Scope Emissions (~ 197) 2015 Upstream Fuel Emissions = 2006 Upstream Fuel Deliverer Emissions (~ 235) 2012 Broad Scope Emissions (Pt. B) = 2006 Broad Scope Emissions (~ 433) 2012 Ratio of Narrow to Broad Scope Emissions (0.4559:1) 2) Estimate a hypothetical rate of decline from a 2012 Broad Scope number to the 2020 Broad Scope Scoping Plan C&T number (Pt. B = 433 to Pt. E = 365). ROD0 = ~(433-365)/(2012-2020) 3) Assume that the rate of decline for narrow scope (1st compliance period) is proportional to ROD0 (a rate of decline scaled to match the emissions covered). ROD1=0.4559(ROD0) 4) Assume that the rate of decline for broad scope (2nd and 3rd compliance period, ROD2) is based on adding 2006 fuel deliverer emissions (~ 235) to the declining narrow scope levels expected for 2015 and declining to the Scoping Plan target for capped sectors in 2020 (Pt. D to Pt. E).
Offset Limit Calculation Assumptions: 1) Assume that the Narrow Scope Emission Reductions are calculated each year as follows: NS ReductionsYear = (Year - 2012)ROD1 2) 'Upstream Fuel' Emission Reductions (off of 2006 levels) are calculated as follows F ReudctionsYear = 2012 Broad Scope Emissions - AllowancesYear + NS ReductionsYear 3) Cumulative Reductions = Σ Broad Scope Reductions = Σ NS Reductions + Σ F Reductions 4) Policy Goal: Offsets Allowed = No more than 49% of Cumulative Reductions 5) Assume that this policy goal is implemented as a % limit (based on an entities compliance obligation) Σ Surrender Obligations = Cumulative Emissions = Cumulative Allowances + Cumulative Offsets Offset Limit = Cumulative Offsets / Cumulative Emissions 6) For graphical purposes present offset use spread evenly over all years (accounting for proportion to scope). OffsetsYear = AllowancesYear / (1/Limit - 1)

## (4) Combined Data Set
Combined Data Set | 1990 | 1991 | 1992 | 1993 | 1994 | 1995 | 1996 | 1997 | 1998 | 1999 | 2000 | 2001 | 2002 | 2003 | 2004 | 2005 | 2006 | 2007 | 2008 | 2009 | 2010 | 2011 | 2012 | 2013 | 2014 | 2015 | 2016 | 2017 | 2018 | 2019 | 2020
Narrow Scope Historical Emissions | 202.2362 | 191.7132 | 189.9814 | 190.1552 | 196.8526 | 183.8713 | 178.6914 | 192.3696 | 199.0402 | 197.8976 | 200.0603 | 211.0538 | 197.935 | 201.1875 | 206.5892 | 195.9394 | 197.2303
Broad Scope Historical Emissions | 401.4949 | 386.3328 | 387.5756 | 383.6295 | 394.3722 | 381.0926 | 378.0951 | 395.0024 | 410.1581 | 415.5793 | 421.0014 | 432.5104 | 428.3154 | 427.2388 | 438.8009 | 430.2694 | 432.5791
Allowances Created | [22 empty] | 197.2303 | 193.3788 | 189.5273 | 421.0245 | 409.8196 | 398.6147 | 387.4098 | 376.2049 | 365
Offsets Allowed | [22 empty] | 8.1886 | 8.0287 | 7.8688 | 17.48 | 17.0148 | 16.5496 | 16.0844 | 15.6192 | 15.154
Allowance Plus Offsets (Emissions Allowed from Capped Sources) | [22 empty] | 205.4188 | 201.4074 | 197.396 | 438.5046 | 426.8345 | 415.1643 | 403.4942 | 391.8241 | 380.154
Percentage of 2006 Levels Allowed (accounts for scope) | [22 empty] | 104.2% | 102.1% | 100.1% | 101.4% | 98.67% | 95.97% | 93.28% | 90.58% | 87.88%
Percentage of 2005 Levels Allowed | [22 empty] | 104.8% | 102.8% | 100.7% | 101.9% | 99.2% | 96.49% | 93.78% | 91.06% | 88.35%
Percentage of 1990 Levels Allowed | [22 empty] | 101.6% | 99.59% | 97.61% | 109.2% | 106.3% | 103.4% | 100.5% | 97.59% | 94.68%

## (5) 1990-2004 Emissions Detail
These data are taken from California's GHG Emission Inventory available from the following website: | http://www.arb.ca.gov/cc/inventory/inventory.htm
(Version 1 - Last Updated on 11/19/2007) |  |  | All values in million metric tonne (Tg) of CO2 equivalent |  |  |  |  | Sum of the currently selected categories: | 426.6005 | 410.4031 | 412.378 | 409.3917 | 421.8126 | 411.4066 | 409.1694 | 427.513 | 443.8573 | 451.3211 | 452.2735 | 468.6577 | 463.8408 | 462.7527 | 479.7405
Cap & Trade Name | IPCC Code | Sector Level 1 | Sector Level 2 | Sector Level 3 | Sector Level 4 | Activity Level 1 | Activity Level 2 | GHG | 1990 | 1991 | 1992 | 1993 | 1994 | 1995 | 1996 | 1997 | 1998 | 1999 | 2000 | 2001 | 2002 | 2003 | 2004
Electricity: In-State | 1A1aii | Electricity Generation (In State) | CHP: Commercial | Not Specified | None | Fuel combustion | Natural Gas | CH4 | 0.00024317 | 0.0002154 | 0.00025207 | 0.0002581 | 0.00028487 | 0.00029967 | 0.00030573 | 0.00029153 | 0.00030122 | 0.0002959 | 0.00028824 | 0.00026693 | 0.00027111 | 0.00034766 | 0.00033139
Electricity: In-State | 1A1aii | Electricity Generation (In State) | CHP: Commercial | Not Specified | None | Fuel combustion | Natural Gas | CO2 | 0.61396 | 0.5423 | 0.63463 | 0.64981 | 0.7172 | 0.7566 | 0.77189 | 0.7416 | 0.7605 | 0.74709 | 0.72775 | 0.67395 | 0.6845 | 0.87528 | 0.83432
Electricity: In-State | 1A1aii | Electricity Generation (In State) | CHP: Commercial | Not Specified | None | Fuel combustion | Natural Gas | N2O | 0.00035897 | 0.00031798 | 0.00037211 | 0.00038101 | 0.00042052 | 0.00044237 | 0.00045131 | 0.00043036 | 0.00044465 | 0.00043681 | 0.0004255 | 0.00039405 | 0.00040021 | 0.00051321 | 0.0004892
Electricity: In-State | 1A1aii | Electricity Generation (In State) | CHP: Commercial | Not Specified | None | Fuel combustion | Distillate | CH4 | 6.005e-06 | 1.3313e-06 | 1.467e-06 | 8.2675e-07 | 1.1973e-06 | 1.1276e-05 | 1.3693e-05 | 2.2899e-05 | 1.6264e-06 | 8.6782e-07 | 6.1715e-07 | 1.0768e-07 | 1.1558e-07 | 1.2254e-07 | 1.7905e-07
Electricity: In-State | 1A1aii | Electricity Generation (In State) | CHP: Commercial | Not Specified | None | Fuel combustion | Distillate | CO2 | 0.0069677 | 0.0015447 | 0.0017022 | 0.00095929 | 0.0013893 | 0.013084 | 0.015889 | 0.02657 | 0.0018871 | 0.001007 | 0.00071609 | 0.00012494 | 0.00013411 | 0.00014218 | 0.00020775
Electricity: In-State | 1A1aii | Electricity Generation (In State) | CHP: Commercial | Not Specified | None | Fuel combustion | Distillate | N2O | 1.7729e-05 | 3.9306e-06 | 4.3312e-06 | 2.4409e-06 | 3.5349e-06 | 3.3291e-05 | 4.0428e-05 | 6.7607e-05 | 4.8018e-06 | 2.5621e-06 | 1.8221e-06 | 3.1791e-07 | 3.4123e-07 | 3.6177e-07 | 5.2861e-07
Electricity: In-State | 1A1aii | Electricity Generation (In State) | CHP: Commercial | Not Specified | None | Fuel combustion | Jet Fuel | CH4 | 0 | 0 | 0 | 0 | 0 | 0 | 0 | 0 | 0 | 0 | 1.7577e-07 | 4.8119e-07 | 7.3086e-07 | 2.05e-07 | 4.0358e-07
Electricity: In-State | 1A1aii | Electricity Generation (In State) | CHP: Commercial | Not Specified | None | Fuel combustion | Jet Fuel | CO2 | 0 | 0 | 0 | 0 | 0 | 0 | 0 | 0 | 0 | 0 | 0.00019762 | 0.000541 | 0.0008217 | 0.00023048 | 0.00045374
Electricity: In-State | 1A1aii | Electricity Generation (In State) | CHP: Commercial | Not Specified | None | Fuel combustion | Jet Fuel | N2O | 0 | 0 | 0 | 0 | 0 | 0 | 0 | 0 | 0 | 0 | 5.1894e-07 | 1.4207e-06 | 2.1578e-06 | 6.0524e-07 | 1.1915e-06
Electricity: In-State | 1A1aii | Electricity Generation (In State) | CHP: Commercial | Not Specified | None | Fuel combustion | Kerosene | CH4 | 0 | 0 | 0 | 0 | 0 | 0 | 0 | 0 | 0 | 0 | 0 | 0 | 0 | 0 | 0
Electricity: In-State | 1A1aii | Electricity Generation (In State) | CHP: Commercial | Not Specified | None | Fuel combustion | Kerosene | CO2 | 0 | 0 | 0 | 0 | 0 | 0 | 0 | 0 | 0 | 0 | 0 | 0 | 0 | 0 | 0
Electricity: In-State | 1A1aii | Electricity Generation (In State) | CHP: Commercial | Not Specified | None | Fuel combustion | Kerosene | N2O | 0 | 0 | 0 | 0 | 0 | 0 | 0 | 0 | 0 | 0 | 0 | 0 | 0 | 0 | 0
Electricity: In-State | 1A1aii | Electricity Generation (In State) | CHP: Commercial | Not Specified | None | Fuel combustion | Propane | CH4 | 0 | 0 | 0 | 0 | 3.99e-10 | 0 | 7.35e-10 | 1.848e-09 | 3.6939e-08 | 1.806e-09 | 8.442e-09 | 6.3e-10 | 1.9457e-09 | 0 | 0
Electricity: In-State | 1A1aii | Electricity Generation (In State) | CHP: Commercial | Not Specified | None | Fuel combustion | Propane | CO2 | 0 | 0 | 0 | 0 | 1.1974e-06 | 0 | 2.2057e-06 | 5.5458e-06 | 0.00011085 | 5.4197e-06 | 2.5334e-05 | 1.8906e-06 | 5.839e-06 | 0 | 0
Electricity: In-State | 1A1aii | Electricity Generation (In State) | CHP: Commercial | Not Specified | None | Fuel combustion | Propane | N2O | 0 | 0 | 0 | 0 | 5.89e-10 | 0 | 1.085e-09 | 2.728e-09 | 5.4529e-08 | 2.666e-09 | 1.2462e-08 | 9.3e-10 | 2.8723e-09 | 0 | 0
Electricity: In-State | 1A1aii | Electricity Generation (In State) | CHP: Commercial | Not Specified | None | Fuel combustion | Refinery Gas | CH4 | 2.5849e-05 | 2.5203e-05 | 2.4569e-05 | 2.3417e-05 | 2.4614e-05 | 0 | 0 | 0 | 0 | 0 | 0 | 0 | 0 | 0 | 0
Electricity: In-State | 1A1aii | Electricity Generation (In State) | CHP: Commercial | Not Specified | None | Fuel combustion | Refinery Gas | CO2 | 0.078975 | 0.077001 | 0.075064 | 0.071544 | 0.075202 | 0 | 0 | 0 | 0 | 0 | 0 | 0 | 0 | 0 | 0
Electricity: In-State | 1A1aii | Electricity Generation (In State) | CHP: Commercial | Not Specified | None | Fuel combustion | Refinery Gas | N2O | 3.8158e-05 | 3.7204e-05 | 3.6268e-05 | 3.4568e-05 | 3.6335e-05 | 0 | 0 | 0 | 0 | 0 | 0 | 0 | 0 | 0 | 0
Electricity: In-State | 1A1aii | Electricity Generation (In State) | CHP: Commercial | Not Specified | None | Fuel combustion | Waste Oil | CH4 | 1.071e-08 | 1.071e-08 | 1.071e-08 | 6.9054e-06 | 0 | 4.473e-08 | 0 | 0 | 0 | 0 | 0 | 0 | 0 | 0 | 0
Electricity: In-State | 1A1aii | Electricity Generation (In State) | CHP: Commercial | Not Specified | None | Fuel combustion | Waste Oil | CO2 | 1.258e-06 | 1.258e-06 | 1.258e-06 | 0.00081111 | 0 | 5.254e-06 | 0 | 0 | 0 | 0 | 0 | 0 | 0 | 0 | 0
Electricity: In-State | 1A1aii | Electricity Generation (In State) | CHP: Commercial | Not Specified | None | Fuel combustion | Waste Oil | N2O | 2.108e-08 | 2.108e-08 | 2.108e-08 | 1.3592e-05 | 0 | 8.804e-08 | 0 | 0 | 0 | 0 | 0 | 0 | 0 | 0 | 0
Electricity: In-State | 1A1aii | Electricity Generation (In State) | CHP: Commercial | Not Specified | None | Fuel combustion | Digester Gas | CH4 | 5.3271e-07 | 5.3271e-07 | 5.3271e-07 | 7.3945e-06 | 1.6188e-05 | 4.1104e-05 | 4.1069e-05 | 4.2163e-05 | 4.0018e-05 | 4.5082e-05 | 4.8187e-05 | 2.0425e-05 | 3.2989e-05 | 6.2142e-05 | 6.3465e-05
Electricity: In-State | 1A1aii | Electricity Generation (In State) | CHP: Commercial | Not Specified | None | Fuel combustion | Digester Gas | N2O | 7.8638e-07 | 7.8638e-07 | 7.8638e-07 | 1.0916e-05 | 2.3897e-05 | 6.0677e-05 | 6.0626e-05 | 6.2241e-05 | 5.9075e-05 | 6.655e-05 | 7.1134e-05 | 3.0151e-05 | 4.8698e-05 | 9.1734e-05 | 9.3686e-05
Electricity: In-State | 1A1aii | Electricity Generation (In State) | CHP: Commercial | Not Specified | None | Fuel combustion | Landfill Gas | CH4 | 0 | 0 | 0 | 0 | 3.596e-06 | 1.1541e-05 | 1.0389e-05 | 8.693e-06 | 8.9572e-06 | 8.0714e-06 | 5.7588e-06 | 0 | 0 | 0 | 0
Electricity: In-State | 1A1aii | Electricity Generation (In State) | CHP: Commercial | Not Specified | None | Fuel combustion | Landfill Gas | N2O | 0 | 0 | 0 | 0 | 5.3083e-06 | 1.7037e-05 | 1.5337e-05 | 1.2833e-05 | 1.3222e-05 | 1.1915e-05 | 8.5011e-06 | 0 | 0 | 0 | 0
Electricity: In-State | 1A1aii | Electricity Generation (In State) | CHP: Commercial | Not Specified | None | Fuel combustion | Biomass | CH4 | 0 | 0 | 0 | 0 | 0 | 0 | 0 | 0 | 0 | 0 | 0 | 0 | 0.00054496 | 1.2751e-05 | 0
Electricity: In-State | 1A1aii | Electricity Generation (In State) | CHP: Commercial | Not Specified | None | Fuel combustion | Biomass | N2O | 0 | 0 | 0 | 0 | 0 | 0 | 0 | 0 | 0 | 0 | 0 | 0 | 0.0010726 | 2.5098e-05 | 0
Electricity: In-State | 1A1aii | Electricity Generation (In State) | CHP: Industrial | Not Specified | None | Fuel combustion | Bituminous Coal | CH4 | 0.00049826 | 0.00051802 | 0.00064374 | 0.00061191 | 0.00066355 | 0.00059945 | 0.00054425 | 0.00045815 | 0.00042962 | 0.00050169 | 0.00050678 | 0.0004783 | 0.00053709 | 0.00048636 | 0.00057974
Electricity: In-State | 1A1aii | Electricity Generation (In State) | CHP: Industrial | Not Specified | None | Fuel combustion | Bituminous Coal | CO2 | 2.2161 | 2.304 | 2.8631 | 2.7215 | 2.9512 | 2.6661 | 2.4206 | 2.0377 | 1.9108 | 2.2313 | 2.254 | 2.1273 | 2.3888 | 2.1631 | 2.5785
Electricity: In-State | 1A1aii | Electricity Generation (In State) | CHP: Industrial | Not Specified | None | Fuel combustion | Bituminous Coal | N2O | 0.011033 | 0.01147 | 0.014254 | 0.013549 | 0.014693 | 0.013274 | 0.012051 | 0.010145 | 0.0095131 | 0.011109 | 0.011222 | 0.010591 | 0.011893 | 0.010769 | 0.012837
Electricity: In-State | 1A1aii | Electricity Generation (In State) | CHP: Industrial | Not Specified | None | Fuel combustion | Lignite Coal | CH4 | 0 | 0 | 0 | 0 | 0 | 0 | 0 | 0 | 1.7133e-05 | 0 | 0 | 0 | 0 | 0 | 0
Electricity: In-State | 1A1aii | Electricity Generation (In State) | CHP: Industrial | Not Specified | None | Fuel combustion | Lignite Coal | CO2 | 0 | 0 | 0 | 0 | 0 | 0 | 0 | 0 | 0.078617 | 0 | 0 | 0 | 0 | 0 | 0
Electricity: In-State | 1A1aii | Electricity Generation (In State) | CHP: Industrial | Not Specified | None | Fuel combustion | Lignite Coal | N2O | 0 | 0 | 0 | 0 | 0 | 0 | 0 | 0 | 0.00037938 | 0 | 0 | 0 | 0 | 0 | 0
Electricity: In-State | 1A1aii | Electricity Generation (In State) | CHP: Industrial | Not Specified | None | Fuel combustion | Other Coal | CH4 | 4.2622e-05 | 2.0734e-05 | 2.2795e-05 | 4.7403e-05 | 1.3195e-05 | 2.3915e-05 | 0 | 2.2239e-05 | 8.5228e-06 | 1.5537e-06 | 1.1004e-06 | 0 | 0 | 0 | 0
Electricity: In-State | 1A1aii | Electricity Generation (In State) | CHP: Industrial | Not Specified | None | Fuel combustion | Other Coal | CO2 | 0.18957 | 0.092219 | 0.10139 | 0.21083 | 0.058685 | 0.10637 | 0 | 0.098909 | 0.037906 | 0.0069103 | 0.004894 | 0 | 0 | 0 | 0
Electricity: In-State | 1A1aii | Electricity Generation (In State) | CHP: Industrial | Not Specified | None | Fuel combustion | Other Coal | N2O | 0.00094377 | 0.00045912 | 0.00050476 | 0.0010496 | 0.00029217 | 0.00052955 | 0 | 0.00049242 | 0.00018872 | 3.4403e-05 | 2.4365e-05 | 0 | 0 | 0 | 0
Electricity: In-State | 1A1aii | Electricity Generation (In State) | CHP: Industrial | Not Specified | None | Fuel combustion | Tires | CH4 | 5.8773e-05 | 5.626e-05 | 5.9579e-05 | 6.4311e-05 | 6.6298e-05 | 5.7436e-05 | 5.2353e-05 | 6.6991e-05 | 6.9849e-05 | 5.4353e-05 | 2.0066e-05 | 5.4929e-07 | 1.6528e-05 | 2.279e-05 | 3.3667e-05
Electricity: In-State | 1A1aii | Electricity Generation (In State) | CHP: Industrial | Not Specified | None | Fuel combustion | Tires | CO2 | 0.063437 | 0.060725 | 0.064308 | 0.069415 | 0.07156 | 0.061995 | 0.056508 | 0.072308 | 0.075393 | 0.058667 | 0.021658 | 0.00059288 | 0.01784 | 0.024599 | 0.036338
Electricity: In-State | 1A1aii | Electricity Generation (In State) | CHP: Industrial | Not Specified | None | Fuel combustion | Tires | N2O | 0.00017352 | 0.0001661 | 0.0001759 | 0.00018987 | 0.00019574 | 0.00016957 | 0.00015457 | 0.00019778 | 0.00020622 | 0.00016047 | 5.9242e-05 | 1.6217e-06 | 4.8797e-05 | 6.7285e-05 | 9.9396e-05
Electricity: In-State | 1A1aii | Electricity Generation (In State) | CHP: Industrial | Not Specified | None | Fuel combustion | Natural Gas | CH4 | 0.004196 | 0.0044333 | 0.0046497 | 0.0047443 | 0.0047554 | 0.0047412 | 0.0049429 | 0.0050837 | 0.0043756 | 0.004408 | 0.0043357 | 0.0044471 | 0.0057604 | 0.0045872 | 0.0057039
Electricity: In-State | 1A1aii | Electricity Generation (In State) | CHP: Industrial | Not Specified | None | Fuel combustion | Natural Gas | CO2 | 10.594 | 11.1931 | 11.7395 | 11.9783 | 12.0062 | 11.9704 | 12.4797 | 12.835 | 11.0474 | 11.1291 | 10.9466 | 11.196 | 14.5436 | 11.5488 | 14.4011
Electricity: In-State | 1A1aii | Electricity Generation (In State) | CHP: Industrial | Not Specified | None | Fuel combustion | Natural Gas | N2O | 0.0061942 | 0.0065444 | 0.0068639 | 0.0070035 | 0.0070199 | 0.0069989 | 0.0072967 | 0.0075044 | 0.0064593 | 0.006507 | 0.0064003 | 0.0065647 | 0.0085034 | 0.0067716 | 0.0084201
Electricity: In-State | 1A1aii | Electricity Generation (In State) | CHP: Industrial | Not Specified | None | Fuel combustion | Associated gas | CH4 | 0 | 0 | 0 | 5.1352e-05 | 0.00017211 | 0.00019322 | 0.00014759 | 0.00011736 | 0.00079905 | 0.00083472 | 0.0008204 | 0.00044882 | 0.0002776 | 0.0006161 | 0.0010761
Electricity: In-State | 1A1aii | Electricity Generation (In State) | CHP: Industrial | Not Specified | None | Fuel combustion | Associated gas | CO2 | 0 | 0 | 0 | 0.15928 | 0.53384 | 0.59934 | 0.45781 | 0.36404 | 2.4785 | 2.5891 | 2.5447 | 1.3921 | 0.86105 | 1.911 | 3.3377
Electricity: In-State | 1A1aii | Electricity Generation (In State) | CHP: Industrial | Not Specified | None | Fuel combustion | Associated gas | N2O | 0 | 0 | 0 | 7.5805e-05 | 0.00025406 | 0.00028524 | 0.00021788 | 0.00017325 | 0.0011795 | 0.0012322 | 0.0012111 | 0.00066254 | 0.00040979 | 0.00090949 | 0.0015885
Electricity: In-State | 1A1aii | Electricity Generation (In State) | CHP: Industrial | Not Specified | None | Fuel combustion | Distillate | CH4 | 1.1673e-05 | 9.1706e-05 | 4.1577e-06 | 4.2006e-06 | 1.2423e-05 | 1.1579e-05 | 7.635e-07 | 3.1922e-06 | 5.4564e-06 | 3.6165e-06 | 1.5313e-06 | 4.5966e-06 | 9.9982e-08 | 0 | 0
Electricity: In-State | 1A1aii | Electricity Generation (In State) | CHP: Industrial | Not Specified | None | Fuel combustion | Distillate | CO2 | 0.013544 | 0.10641 | 0.0048243 | 0.004874 | 0.014415 | 0.013436 | 0.0008859 | 0.003704 | 0.0063312 | 0.0041962 | 0.0017768 | 0.0053336 | 0.00011601 | 0 | 0
Electricity: In-State | 1A1aii | Electricity Generation (In State) | CHP: Industrial | Not Specified | None | Fuel combustion | Distillate | N2O | 3.4462e-05 | 0.00027075 | 1.2275e-05 | 1.2402e-05 | 3.6677e-05 | 3.4187e-05 | 2.2541e-06 | 9.4246e-06 | 1.6109e-05 | 1.0677e-05 | 4.5209e-06 | 1.3571e-05 | 2.9519e-07 | 0 | 0
Electricity: In-State | 1A1aii | Electricity Generation (In State) | CHP: Industrial | Not Specified | None | Fuel combustion | Petroleum Coke | CH4 | 0.00027902 | 0.00028159 | 0.0003885 | 0.00038114 | 0.00041469 | 0.00063917 | 0.00073606 | 0.00076678 | 0.00087841 | 0.00082264 | 0.00085569 | 0.00082365 | 0.0010612 | 0.00072789 | 0.00062069
Electricity: In-State | 1A1aii | Electricity Generation (In State) | CHP: Industrial | Not Specified | None | Fuel combustion | Petroleum Coke | CO2 | 0.45193 | 0.45609 | 0.62925 | 0.61733 | 0.67166 | 1.0352 | 1.1922 | 1.2419 | 1.4228 | 1.3324 | 1.3859 | 1.3341 | 1.7188 | 1.179 | 1.0053
Electricity: In-State | 1A1aii | Electricity Generation (In State) | CHP: Industrial | Not Specified | None | Fuel combustion | Petroleum Coke | N2O | 0.00082378 | 0.00083137 | 0.001147 | 0.0011253 | 0.0012243 | 0.0018871 | 0.0021731 | 0.0022638 | 0.0025934 | 0.0024287 | 0.0025263 | 0.0024317 | 0.0031331 | 0.002149 | 0.0018325
Electricity: In-State | 1A1aii | Electricity Generation (In State) | CHP: Industrial | Not Specified | None | Fuel combustion | Propane | CH4 | 0 | 0 | 3.6973e-07 | 2.3342e-07 | 3.0931e-07 | 1.5151e-07 | 2.1246e-07 | 0 | 2.0826e-07 | 2.0057e-07 | 1.4918e-07 | 1.7911e-07 | 0 | 2.549e-07 | 0
Electricity: In-State | 1A1aii | Electricity Generation (In State) | CHP: Industrial | Not Specified | None | Fuel combustion | Propane | CO2 | 0 | 0 | 0.0011095 | 0.00070047 | 0.00092822 | 0.00045469 | 0.00063757 | 0 | 0.00062497 | 0.0006019 | 0.00044769 | 0.00053749 | 0 | 0.00076496 | 0
Electricity: In-State | 1A1aii | Electricity Generation (In State) | CHP: Industrial | Not Specified | None | Fuel combustion | Propane | N2O | 0 | 0 | 5.4579e-07 | 3.4456e-07 | 4.566e-07 | 2.2366e-07 | 3.1363e-07 | 0 | 3.0743e-07 | 2.9608e-07 | 2.2022e-07 | 2.644e-07 | 0 | 3.7629e-07 | 0
Electricity: In-State | 1A1aii | Electricity Generation (In State) | CHP: Industrial | Not Specified | None | Fuel combustion | Refinery Gas | CH4 | 0.00027594 | 0.000293 | 0.00045122 | 0.00050959 | 0.00047367 | 0.00040511 | 0.00052813 | 0.00044432 | 0.00053114 | 0.00037476 | 0.00041464 | 0.0002192 | 0.00022066 | 0.0002554 | 0.00041437
Electricity: In-State | 1A1aii | Electricity Generation (In State) | CHP: Industrial | Not Specified | None | Fuel combustion | Refinery Gas | CO2 | 0.84307 | 0.89519 | 1.3786 | 1.5569 | 1.4472 | 1.2377 | 1.6136 | 1.3575 | 1.6228 | 1.145 | 1.2668 | 0.66972 | 0.67417 | 0.7803 | 1.266
Electricity: In-State | 1A1aii | Electricity Generation (In State) | CHP: Industrial | Not Specified | None | Fuel combustion | Refinery Gas | N2O | 0.00040734 | 0.00043253 | 0.00066608 | 0.00075226 | 0.00069923 | 0.00059801 | 0.00077962 | 0.00065591 | 0.00078406 | 0.00055322 | 0.00061208 | 0.00032358 | 0.00032574 | 0.00037701 | 0.00061169
Electricity: In-State | 1A1aii | Electricity Generation (In State) | CHP: Industrial | Not Specified | None | Fuel combustion | Residual Fuel Oil | CH4 | 3.4671e-06 | 4.1494e-06 | 4.6869e-06 | 3.0488e-06 | 1.1013e-06 | 0 | 8.7016e-07 | 1.0438e-06 | 3.1293e-06 | 9.971e-07 | 3.6206e-07 | 0 | 0 | 8.3538e-08 | 2.6051e-06
Electricity: In-State | 1A1aii | Electricity Generation (In State) | CHP: Industrial | Not Specified | None | Fuel combustion | Residual Fuel Oil | CO2 | 0.0043333 | 0.0051861 | 0.0058579 | 0.0038105 | 0.0013765 | 0 | 0.0010876 | 0.0013046 | 0.0039112 | 0.0012462 | 0.00045252 | 0 | 0 | 0.00010441 | 0.003256
Electricity: In-State | 1A1aii | Electricity Generation (In State) | CHP: Industrial | Not Specified | None | Fuel combustion | Residual Fuel Oil | N2O | 1.0236e-05 | 1.2251e-05 | 1.3837e-05 | 9.0013e-06 | 3.2515e-06 | 0 | 2.569e-06 | 3.0816e-06 | 9.239e-06 | 2.9438e-06 | 1.0689e-06 | 0 | 0 | 2.4664e-07 | 7.6912e-06
Electricity: In-State | 1A1aii | Electricity Generation (In State) | CHP: Industrial | Not Specified | None | Fuel combustion | Waste Oil | CH4 | 0.00069604 | 0.00022765 | 0.0008474 | 0.00069663 | 0.00037406 | 8.3351e-05 | 0.0025347 | 0 | 0 | 0.00014788 | 0.00095987 | 0.0005149 | 1.7422e-05 | 0.0013794 | 0.0002532
Electricity: In-State | 1A1aii | Electricity Generation (In State) | CHP: Industrial | Not Specified | None | Fuel combustion | Waste Oil | CO2 | 0.081757 | 0.02674 | 0.099536 | 0.081827 | 0.043937 | 0.0097904 | 0.29773 | 0 | 0 | 0.01737 | 0.11275 | 0.060481 | 0.0020464 | 0.16202 | 0.029741
Electricity: In-State | 1A1aii | Electricity Generation (In State) | CHP: Industrial | Not Specified | None | Fuel combustion | Waste Oil | N2O | 0.00137 | 0.00044808 | 0.0016679 | 0.0013712 | 0.00073624 | 0.00016406 | 0.004989 | 0 | 0 | 0.00029107 | 0.0018893 | 0.0010135 | 3.429e-05 | 0.002715 | 0.00049837
Electricity: In-State | 1A1aii | Electricity Generation (In State) | CHP: Industrial | Not Specified | None | Fuel combustion | Digester Gas | CH4 | 0 | 0 | 0 | 0 | 0 | 0 | 0 | 4.1059e-07 | 0 | 0 | 0 | 1.6152e-06 | 1.1356e-06 | 0 | 0
Electricity: In-State | 1A1aii | Electricity Generation (In State) | CHP: Industrial | Not Specified | None | Fuel combustion | Digester Gas | N2O | 0 | 0 | 0 | 0 | 0 | 0 | 0 | 6.0611e-07 | 0 | 0 | 0 | 2.3843e-06 | 1.6763e-06 | 0 | 0
Electricity: In-State | 1A1aii | Electricity Generation (In State) | CHP: Industrial | Not Specified | None | Fuel combustion | Landfill Gas | CH4 | 0 | 3.3982e-06 | 3.4834e-06 | 2.3244e-06 | 6.3472e-06 | 7.2627e-06 | 0 | 4.5346e-06 | 1.1015e-05 | 9.8847e-06 | 1.8444e-05 | 2.1415e-05 | 2.2346e-05 | 1.0578e-05 | 1.1058e-05
Electricity: In-State | 1A1aii | Electricity Generation (In State) | CHP: Industrial | Not Specified | None | Fuel combustion | Landfill Gas | N2O | 0 | 5.0163e-06 | 5.1421e-06 | 3.4313e-06 | 9.3697e-06 | 1.0721e-05 | 0 | 6.6939e-06 | 1.6261e-05 | 1.4592e-05 | 2.7227e-05 | 3.1613e-05 | 3.2987e-05 | 1.5616e-05 | 1.6324e-05
Electricity: In-State | 1A1aii | Electricity Generation (In State) | CHP: Industrial | Not Specified | None | Fuel combustion | Biomass | CH4 | 0.018809 | 0.015669 | 0.016415 | 0.013744 | 0.011357 | 0.0090268 | 0.0080022 | 0.0094482 | 0.0073288 | 0.0081916 | 0.011159 | 0.015358 | 0.011246 | 0.01036 | 0.0062008
Electricity: In-State | 1A1aii | Electricity Generation (In State) | CHP: Industrial | Not Specified | None | Fuel combustion | Biomass | N2O | 0.037022 | 0.03084 | 0.03231 | 0.027052 | 0.022354 | 0.017767 | 0.01575 | 0.018596 | 0.014425 | 0.016123 | 0.021964 | 0.030229 | 0.022135 | 0.02039 | 0.012205
Electricity: In-State | 1A1ai | Electricity Generation (In State) | Merchant Owned | Not Specified | None | Fuel combustion | Other Coal | CH4 | 2.529e-05 | 3.1536e-05 | 3.1798e-05 | 3.3819e-05 | 3.2993e-05 | 0 | 0 | 0 | 0 | 0 | 0 | 0 | 0 | 0 | 0
Electricity: In-State | 1A1ai | Electricity Generation (In State) | Merchant Owned | Not Specified | None | Fuel combustion | Other Coal | CO2 | 0.11248 | 0.14026 | 0.14143 | 0.15041 | 0.14674 | 0 | 0 | 0 | 0 | 0 | 0 | 0 | 0 | 0 | 0
Electricity: In-State | 1A1ai | Electricity Generation (In State) | Merchant Owned | Not Specified | None | Fuel combustion | Other Coal | N2O | 0.00055999 | 0.00069829 | 0.0007041 | 0.00074884 | 0.00073056 | 0 | 0 | 0 | 0 | 0 | 0 | 0 | 0 | 0 | 0
Electricity: In-State | 1A1ai | Electricity Generation (In State) | Merchant Owned | Not Specified | None | Fuel combustion | MSW | CH4 | 0.005581 | 0.0048742 | 0.0050226 | 0.0050705 | 0.0050601 | 0.005085 | 0.0050936 | 0.0048704 | 0.0049143 | 0.0050606 | 0.0050221 | 0.0050907 | 0.0052259 | 0.0048787 | 0.004625
Electricity: In-State | 1A1ai | Electricity Generation (In State) | Merchant Owned | Not Specified | None | Fuel combustion | MSW | CO2 | 0.27682 | 0.24176 | 0.24912 | 0.25149 | 0.25098 | 0.25222 | 0.25264 | 0.24157 | 0.24374 | 0.251 | 0.24909 | 0.25249 | 0.2592 | 0.24198 | 0.2294
Electricity: In-State | 1A1ai | Electricity Generation (In State) | Merchant Owned | Not Specified | None | Fuel combustion | MSW | N2O | 0.010985 | 0.0095937 | 0.0098858 | 0.0099799 | 0.0099596 | 0.010009 | 0.010026 | 0.0095863 | 0.0096725 | 0.0099605 | 0.0098848 | 0.01002 | 0.010286 | 0.0096026 | 0.0091031
Electricity: In-State | 1A1ai | Electricity Generation (In State) | Merchant Owned | Not Specified | None | Fuel combustion | Natural Gas | CH4 | 0.00014098 | 0.000186 | 0.00021016 | 0.00026856 | 0.00019249 | 0.00019573 | 0.00016079 | 0.00015815 | 0.0036434 | 0.0079972 | 0.011954 | 0.014225 | 0.0084579 | 0.0085233 | 0.0098694
Electricity: In-State | 1A1ai | Electricity Generation (In State) | Merchant Owned | Not Specified | None | Fuel combustion | Natural Gas | CO2 | 0.35595 | 0.4696 | 0.52909 | 0.67614 | 0.48461 | 0.49278 | 0.4048 | 0.39929 | 9.1728 | 20.1338 | 30.0949 | 35.8125 | 21.2937 | 21.5193 | 24.918
Electricity: In-State | 1A1ai | Electricity Generation (In State) | Merchant Owned | Not Specified | None | Fuel combustion | Natural Gas | N2O | 0.00020812 | 0.00027457 | 0.00031023 | 0.00039645 | 0.00028415 | 0.00028894 | 0.00023735 | 0.00023346 | 0.0053784 | 0.011805 | 0.017646 | 0.020998 | 0.012485 | 0.012582 | 0.014569
Electricity: In-State | 1A1ai | Electricity Generation (In State) | Merchant Owned | Not Specified | None | Fuel combustion | Distillate | CH4 | 2.209e-05 | 7.9825e-06 | 3.3491e-06 | 3.2198e-06 | 2.8236e-06 | 2.8005e-06 | 2.5882e-06 | 4.1383e-06 | 9.3838e-06 | 5.8111e-05 | 0.0002149 | 0.00041385 | 4.2902e-05 | 4.8981e-05 | 4.2764e-05
Electricity: In-State | 1A1ai | Electricity Generation (In State) | Merchant Owned | Not Specified | None | Fuel combustion | Distillate | CO2 | 0.025632 | 0.0092623 | 0.0038861 | 0.003736 | 0.0032763 | 0.0032494 | 0.0030031 | 0.0048018 | 0.010888 | 0.067427 | 0.24936 | 0.4802 | 0.04978 | 0.056833 | 0.049619
Electricity: In-State | 1A1ai | Electricity Generation (In State) | Merchant Owned | Not Specified | None | Fuel combustion | Distillate | N2O | 6.5219e-05 | 2.3568e-05 | 9.8879e-06 | 9.5061e-06 | 8.3363e-06 | 8.2681e-06 | 7.6413e-06 | 1.2218e-05 | 2.7705e-05 | 0.00017157 | 0.00063447 | 0.0012219 | 0.00012666 | 0.00014461 | 0.00012625
Electricity: In-State | 1A1ai | Electricity Generation (In State) | Merchant Owned | Not Specified | None | Fuel combustion | Jet Fuel | CH4 | 0 | 0 | 0 | 0 | 0 | 0 | 0 | 0 | 0 | 0 | 0 | 0 | 3.0429e-08 | 1.359e-06 | 1.9248e-05
Electricity: In-State | 1A1ai | Electricity Generation (In State) | Merchant Owned | Not Specified | None | Fuel combustion | Jet Fuel | CO2 | 0 | 0 | 0 | 0 | 0 | 0 | 0 | 0 | 0 | 0 | 0 | 0 | 3.4211e-05 | 0.0015279 | 0.02164
Electricity: In-State | 1A1ai | Electricity Generation (In State) | Merchant Owned | Not Specified | None | Fuel combustion | Jet Fuel | N2O | 0 | 0 | 0 | 0 | 0 | 0 | 0 | 0 | 0 | 0 | 0 | 0 | 8.9838e-08 | 4.0124e-06 | 5.6827e-05
Electricity: In-State | 1A1ai | Electricity Generation (In State) | Merchant Owned | Not Specified | None | Fuel combustion | Kerosene | CH4 | 0 | 0 | 0 | 0 | 0 | 0 | 0 | 0 | 0 | 0 | 0 | 0 | 0 | 1.0207e-06 | 0
Electricity: In-State | 1A1ai | Electricity Generation (In State) | Merchant Owned | Not Specified | None | Fuel combustion | Kerosene | CO2 | 0 | 0 | 0 | 0 | 0 | 0 | 0 | 0 | 0 | 0 | 0 | 0 | 0 | 0.0011706 | 0
Electricity: In-State | 1A1ai | Electricity Generation (In State) | Merchant Owned | Not Specified | None | Fuel combustion | Kerosene | N2O | 0 | 0 | 0 | 0 | 0 | 0 | 0 | 0 | 0 | 0 | 0 | 0 | 0 | 3.0136e-06 | 0
Electricity: In-State | 1A1ai | Electricity Generation (In State) | Merchant Owned | Not Specified | None | Fuel combustion | Petroleum Coke | CH4 | 0.00029726 | 0.0004604 | 0.00054189 | 0.00055044 | 0.00056115 | 0.00056565 | 0.00058193 | 0.00050632 | 0.00052467 | 0.00051663 | 0.00057275 | 0.00059121 | 0.00057221 | 0.00071283 | 0.00074012
Electricity: In-State | 1A1ai | Electricity Generation (In State) | Merchant Owned | Not Specified | None | Fuel combustion | Petroleum Coke | CO2 | 0.48146 | 0.74571 | 0.87769 | 0.89154 | 0.90889 | 0.91618 | 0.94254 | 0.82008 | 0.84981 | 0.83677 | 0.92768 | 0.95756 | 0.9268 | 1.1546 | 1.1988
Electricity: In-State | 1A1ai | Electricity Generation (In State) | Merchant Owned | Not Specified | None | Fuel combustion | Petroleum Coke | N2O | 0.00087762 | 0.0013593 | 0.0015999 | 0.0016251 | 0.0016567 | 0.00167 | 0.0017181 | 0.0014948 | 0.001549 | 0.0015253 | 0.001691 | 0.0017455 | 0.0016894 | 0.0021045 | 0.0021851
Electricity: In-State | 1A1ai | Electricity Generation (In State) | Merchant Owned | Not Specified | None | Fuel combustion | Propane | CH4 | 0 | 2.1e-09 | 0 | 5.25e-10 | 0 | 9.7902e-08 | 3.801e-09 | 0 | 0 | 0 | 0 | 0 | 0 | 0 | 0
Electricity: In-State | 1A1ai | Electricity Generation (In State) | Merchant Owned | Not Specified | None | Fuel combustion | Propane | CO2 | 0 | 6.302e-06 | 0 | 1.5755e-06 | 0 | 0.0002938 | 1.1407e-05 | 0 | 0 | 0 | 0 | 0 | 0 | 0 | 0
Electricity: In-State | 1A1ai | Electricity Generation (In State) | Merchant Owned | Not Specified | None | Fuel combustion | Propane | N2O | 0 | 3.1e-09 | 0 | 7.75e-10 | 0 | 1.4452e-07 | 5.611e-09 | 0 | 0 | 0 | 0 | 0 | 0 | 0 | 0
Electricity: In-State | 1A1ai | Electricity Generation (In State) | Merchant Owned | Not Specified | None | Fuel combustion | Refinery Gas | CH4 | 7.8876e-08 | 8.6889e-06 | 7.8876e-08 | 0 | 0 | 0 | 8.3118e-08 | 0 | 0 | 0 | 3.008e-05 | 0 | 0 | 0 | 1.2018e-05
Electricity: In-State | 1A1ai | Electricity Generation (In State) | Merchant Owned | Not Specified | None | Fuel combustion | Refinery Gas | CO2 | 0.00024098 | 0.026547 | 0.00024098 | 0 | 0 | 0 | 0.00025395 | 0 | 0 | 0 | 0.091901 | 0 | 0 | 0 | 0.036719
Electricity: In-State | 1A1ai | Electricity Generation (In State) | Merchant Owned | Not Specified | None | Fuel combustion | Refinery Gas | N2O | 1.1644e-07 | 1.2826e-05 | 1.1644e-07 | 0 | 0 | 0 | 1.227e-07 | 0 | 0 | 0 | 4.4404e-05 | 0 | 0 | 0 | 1.7741e-05
Electricity: In-State | 1A1ai | Electricity Generation (In State) | Merchant Owned | Not Specified | None | Fuel combustion | Residual Fuel Oil | CH4 | 0 | 0 | 0 | 0 | 0 | 0 | 0 | 0 | 0 | 8.4685e-07 | 2.2833e-05 | 3.5024e-05 | 1.62e-05 | 2.9657e-06 | 0
Electricity: In-State | 1A1ai | Electricity Generation (In State) | Merchant Owned | Not Specified | None | Fuel combustion | Residual Fuel Oil | CO2 | 0 | 0 | 0 | 0 | 0 | 0 | 0 | 0 | 0 | 0.0010584 | 0.028538 | 0.043775 | 0.020248 | 0.0037066 | 0
Electricity: In-State | 1A1ai | Electricity Generation (In State) | Merchant Owned | Not Specified | None | Fuel combustion | Residual Fuel Oil | N2O | 0 | 0 | 0 | 0 | 0 | 0 | 0 | 0 | 0 | 2.5002e-06 | 6.7413e-05 | 0.00010341 | 4.7829e-05 | 8.7558e-06 | 0
Electricity: In-State | 1A1ai | Electricity Generation (In State) | Merchant Owned | Not Specified | None | Fuel combustion | Waste Oil | CH4 | 1.4049e-06 | 4.078e-06 | 4.2519e-06 | 2.4589e-06 | 1.0628e-06 | 6.6843e-06 | 4.8384e-06 | 0 | 0 | 2.457e-05 | 0.0001174 | 7.875e-07 | 7.0547e-06 | 0 | 0
Electricity: In-State | 1A1ai | Electricity Generation (In State) | Merchant Owned | Not Specified | None | Fuel combustion | Waste Oil | CO2 | 0.00016502 | 0.000479 | 0.00049943 | 0.00028882 | 0.00012484 | 0.00078514 | 0.00056832 | 0 | 0 | 0.002886 | 0.01379 | 9.25e-05 | 0.00082865 | 0 | 0
Electricity: In-State | 1A1ai | Electricity Generation (In State) | Merchant Owned | Not Specified | None | Fuel combustion | Waste Oil | N2O | 2.7652e-06 | 8.0265e-06 | 8.3688e-06 | 4.8397e-06 | 2.0919e-06 | 1.3156e-05 | 9.5232e-06 | 0 | 0 | 4.836e-05 | 0.00023108 | 1.55e-06 | 1.3886e-05 | 0 | 0
Electricity: In-State | 1A1ai | Electricity Generation (In State) | Merchant Owned | Not Specified | None | Fuel combustion | Digester Gas | CH4 | 7.5412e-06 | 4.0384e-06 | 7.5412e-06 | 7.0252e-06 | 4.9452e-06 | 1.1166e-05 | 2.961e-06 | 9.7551e-06 | 7.5575e-07 | 1.066e-06 | 7.9506e-06 | 8.6184e-06 | 6.9968e-06 | 0 | 0
Electricity: In-State | 1A1ai | Electricity Generation (In State) | Merchant Owned | Not Specified | None | Fuel combustion | Digester Gas | N2O | 1.1132e-05 | 5.9614e-06 | 1.1132e-05 | 1.037e-05 | 7.3e-06 | 1.6483e-05 | 4.371e-06 | 1.44e-05 | 1.1156e-06 | 1.5736e-06 | 1.1737e-05 | 1.2722e-05 | 1.0329e-05 | 0 | 0
Electricity: In-State | 1A1ai | Electricity Generation (In State) | Merchant Owned | Not Specified | None | Fuel combustion | Landfill Gas | CH4 | 0.00029765 | 0.00027896 | 0.00028424 | 0.00031167 | 0.00032995 | 0.00032824 | 0.00030033 | 0.00030832 | 0.00031493 | 0.00031976 | 0.00037213 | 0.00038363 | 0.00032133 | 0.00031709 | 0.00034895
Electricity: In-State | 1A1ai | Electricity Generation (In State) | Merchant Owned | Not Specified | None | Fuel combustion | Landfill Gas | N2O | 0.00043939 | 0.0004118 | 0.00041959 | 0.00046008 | 0.00048708 | 0.00048455 | 0.00044335 | 0.00045515 | 0.0004649 | 0.00047203 | 0.00054934 | 0.00056632 | 0.00047435 | 0.00046808 | 0.00051511
Electricity: In-State | 1A1ai | Electricity Generation (In State) | Merchant Owned | Not Specified | None | Fuel combustion | Biomass | CH4 | 0.030062 | 0.029361 | 0.034726 | 0.032322 | 0.035423 | 0.023308 | 0.023925 | 0.023495 | 0.024024 | 0.027002 | 0.024871 | 0.021701 | 0.028592 | 0.030213 | 0.02825
Electricity: In-State | 1A1ai | Electricity Generation (In State) | Merchant Owned | Not Specified | None | Fuel combustion | Biomass | N2O | 0.059169 | 0.05779 | 0.068349 | 0.063617 | 0.069721 | 0.045876 | 0.04709 | 0.046245 | 0.047284 | 0.053146 | 0.048951 | 0.042714 | 0.056276 | 0.059466 | 0.055604
Electricity: In-State | 1B3 | Electricity Generation (In State) | Merchant Owned | Not Specified | None | Geothermal power | Geothermal | CO2 | 0.96768 | 1.0884 | 1.0794 | 1.1851 | 1.0889 | 1.078 | 1.1518 | 1.1704 | 1.2381 | 1.8204 | 1.9479 | 1.9278 | 1.8815 | 1.8882 | 1.9073
Electricity: In-State | 1A1ai | Electricity Generation (In State) | Utility Owned | Not Specified | None | Fuel combustion | Natural Gas | CH4 | 0.0098986 | 0.0096961 | 0.012249 | 0.010083 | 0.01299 | 0.0085118 | 0.0068495 | 0.008087 | 0.0058143 | 0.003076 | 0.0027513 | 0.0026861 | 0.0019111 | 0.0021007 | 0.0022056
Electricity: In-State | 1A1ai | Electricity Generation (In State) | Utility Owned | Not Specified | None | Fuel combustion | Natural Gas | CO2 | 24.9917 | 24.4802 | 30.9259 | 25.4563 | 32.7972 | 21.4902 | 17.2932 | 20.36 | 14.6382 | 7.7441 | 6.9267 | 6.833 | 4.8114 | 5.2887 | 5.5686
Electricity: In-State | 1A1ai | Electricity Generation (In State) | Utility Owned | Not Specified | None | Fuel combustion | Natural Gas | N2O | 0.014612 | 0.014313 | 0.018082 | 0.014884 | 0.019176 | 0.012565 | 0.010111 | 0.011938 | 0.008583 | 0.0045407 | 0.0040614 | 0.0039653 | 0.0028211 | 0.003101 | 0.0032559
Electricity: In-State | 1A1ai | Electricity Generation (In State) | Utility Owned | Not Specified | None | Fuel combustion | Distillate | CH4 | 6.9274e-05 | 3.822e-05 | 4.5324e-05 | 4.0312e-05 | 3.9475e-05 | 3.6864e-05 | 5.0745e-05 | 0.0001001 | 0.00010267 | 4.6066e-05 | 0.00011152 | 8.9277e-05 | 3.919e-05 | 4.4063e-05 | 4.1977e-05
Electricity: In-State | 1A1ai | Electricity Generation (In State) | Utility Owned | Not Specified | None | Fuel combustion | Distillate | CO2 | 0.08038 | 0.044347 | 0.05259 | 0.046775 | 0.045804 | 0.042774 | 0.05888 | 0.11614 | 0.11913 | 0.053452 | 0.1294 | 0.10359 | 0.045473 | 0.051127 | 0.048707
Electricity: In-State | 1A1ai | Electricity Generation (In State) | Utility Owned | Not Specified | None | Fuel combustion | Distillate | N2O | 0.00020452 | 0.00011284 | 0.00013381 | 0.00011902 | 0.00011655 | 0.00010884 | 0.00014982 | 0.00029552 | 0.00030311 | 0.00013601 | 0.00032925 | 0.00026358 | 0.0001157 | 0.00013009 | 0.00012393
Electricity: In-State | 1A1ai | Electricity Generation (In State) | Utility Owned | Not Specified | None | Fuel combustion | Residual Fuel Oil | CH4 | 0.0027775 | 0.00035989 | 0.00018464 | 0.0012528 | 0.0011037 | 0.00029413 | 0.00039393 | 1.7909e-05 | 4.0126e-06 | 0 | 1.1447e-05 | 0.00015959 | 0 | 1.2713e-06 | 0
Electricity: In-State | 1A1ai | Electricity Generation (In State) | Utility Owned | Not Specified | None | Fuel combustion | Residual Fuel Oil | CO2 | 3.4714 | 0.44981 | 0.23077 | 1.5657 | 1.3794 | 0.36761 | 0.49235 | 0.022383 | 0.0050151 | 0 | 0.014307 | 0.19946 | 0 | 0.0015889 | 0
Electricity: In-State | 1A1ai | Electricity Generation (In State) | Utility Owned | Not Specified | None | Fuel combustion | Residual Fuel Oil | N2O | 0.0082003 | 0.0010625 | 0.00054513 | 0.0036986 | 0.0032584 | 0.00086838 | 0.001163 | 5.2874e-05 | 1.1847e-05 | 0 | 3.3796e-05 | 0.00047116 | 0 | 3.7533e-06 | 0
Electricity: In-State | 1A1ai | Electricity Generation (In State) | Utility Owned | Not Specified | None | Fuel combustion | Digester Gas | CH4 | 0 | 0 | 0 | 0 | 0 | 0 | 0 | 0 | 0 | 0 | 0 | 2.6519e-05 | 2.905e-05 | 4.6642e-05 | 3.5123e-05
Electricity: In-State | 1A1ai | Electricity Generation (In State) | Utility Owned | Not Specified | None | Fuel combustion | Digester Gas | N2O | 0 | 0 | 0 | 0 | 0 | 0 | 0 | 0 | 0 | 0 | 0 | 3.9147e-05 | 4.2884e-05 | 6.8853e-05 | 5.1848e-05
Electricity: In-State | 1A1ai | Electricity Generation (In State) | Utility Owned | Not Specified | None | Fuel combustion | Landfill Gas | CH4 | 0 | 0 | 0 | 0 | 0 | 0 | 0 | 0 | 0 | 0 | 0 | 1.6073e-05 | 1.9851e-05 | 2.0698e-05 | 1.9334e-05
Electricity: In-State | 1A1ai | Electricity Generation (In State) | Utility Owned | Not Specified | None | Fuel combustion | Landfill Gas | N2O | 0 | 0 | 0 | 0 | 0 | 0 | 0 | 0 | 0 | 0 | 0 | 2.3726e-05 | 2.9304e-05 | 3.0554e-05 | 2.8541e-05
Electricity: In-State | 1A1ai | Electricity Generation (In State) | Utility Owned | Not Specified | None | Fuel combustion | Biomass | CH4 | 1.386e-05 | 5.418e-05 | 3.15e-05 | 2.52e-05 | 1.827e-05 | 1.26e-05 | 0.00035532 | 0.00078183 | 0.00076986 | 0.00091035 | 0.00087318 | 0 | 0 | 0 | 0
Electricity: In-State | 1A1ai | Electricity Generation (In State) | Utility Owned | Not Specified | None | Fuel combustion | Biomass | N2O | 2.728e-05 | 0.00010664 | 6.2e-05 | 4.96e-05 | 3.596e-05 | 2.48e-05 | 0.00069936 | 0.0015388 | 0.0015153 | 0.0017918 | 0.0017186 | 0 | 0 | 0 | 0
Electricity: In-State | 1B3 | Electricity Generation (In State) | Utility Owned | Not Specified | None | Geothermal power | Geothermal | CO2 | 1.339 | 1.2491 | 1.2468 | 1.1689 | 1.0623 | 0.7252 | 0.79575 | 0.83656 | 0.79383 | 0.24416 | 7.5298e-05 | 4.5735e-05 | 0.18743 | 0.16625 | 0.16667
Electricity: In-State | 2G1b | Electricity Generation (In State) | Transmission and Distribution | Not Specified | None | SF6 use | NA | SF6 | 1.5607 | 1.4117 | 1.4189 | 1.6902 | 1.5079 | 1.1472 | 1.2111 | 1.049 | 0.8746 | 0.8206 | 0.83734 | 0.81318 | 0.69225 | 0.69506 | 0.67697
Electricity: Imports | 1A1ai | Electricity Generation (Imports) | Specified Imports | PNW | Boardman (OR) | Fuel combustion | Coal | CH4 | 6.0764e-05 | 0.0001309 | 0.00014256 | 0.0001416 | 0.00016681 | 6.984e-05 | 7.4639e-05 | 5.8744e-05 | 0.00014563 | 0.00015398 | 0.00016019 | 0.00014525 | 0.00012269 | 0.0001453 | 0.00011741
Electricity: Imports | 1A1ai | Electricity Generation (Imports) | Specified Imports | PNW | Boardman (OR) | Fuel combustion | Coal | CO2 | 0.28074 | 0.60478 | 0.65865 | 0.65423 | 0.77071 | 0.32267 | 0.34484 | 0.2714 | 0.67282 | 0.7114 | 0.74011 | 0.67106 | 0.56682 | 0.67132 | 0.54243
Electricity: Imports | 1A1ai | Electricity Generation (Imports) | Specified Imports | PNW | Boardman (OR) | Fuel combustion | Coal | N2O | 0.0013455 | 0.0028985 | 0.0031567 | 0.0031355 | 0.0036938 | 0.0015464 | 0.0016527 | 0.0013008 | 0.0032246 | 0.0034095 | 0.0035471 | 0.0032162 | 0.0027166 | 0.0032174 | 0.0025997
Electricity: Imports | 1A1ai | Electricity Generation (Imports) | Specified Imports | PNW | Boardman (OR) | Fuel combustion | Distillate | CH4 | 7.3632e-07 | 1.3353e-06 | 6.7374e-07 | 7.3863e-07 | 7.1618e-07 | 6.2376e-07 | 4.7275e-07 | 1.4536e-06 | 1.4349e-06 | 9.2202e-07 | 7.8636e-07 | 3.2245e-07 | 7.2933e-07 | 1.6537e-06 | 7.6295e-07
Electricity: Imports | 1A1ai | Electricity Generation (Imports) | Specified Imports | PNW | Boardman (OR) | Fuel combustion | Distillate | CO2 | 0.00085432 | 0.0015493 | 0.00078171 | 0.00085701 | 0.00083096 | 0.00072373 | 0.00054851 | 0.0016865 | 0.0016649 | 0.0010698 | 0.00091239 | 0.00037413 | 0.00084622 | 0.0019187 | 0.00088523
Electricity: Imports | 1A1ai | Electricity Generation (Imports) | Specified Imports | PNW | Boardman (OR) | Fuel combustion | Distillate | N2O | 2.1739e-06 | 3.9423e-06 | 1.9891e-06 | 2.1807e-06 | 2.1144e-06 | 1.8416e-06 | 1.3957e-06 | 4.2915e-06 | 4.2364e-06 | 2.7222e-06 | 2.3216e-06 | 9.52e-07 | 2.1533e-06 | 4.8822e-06 | 2.2525e-06
Electricity: Imports | 1A1ai | Electricity Generation (Imports) | Specified Imports | PNW | Colstrip (MT) | Fuel combustion | Coal | CH4 | 0.00019944 | 0.00020212 | 0.00021614 | 0.00018922 | 0.00020781 | 0.00021108 | 0.00015051 | 0.00013631 | 0.0002024 | 9.4835e-05 | 0 | 0 | 0 | 0 | 0
Electricity: Imports | 1A1ai | Electricity Generation (Imports) | Specified Imports | PNW | Colstrip (MT) | Fuel combustion | Coal | CO2 | 0.92143 | 0.93382 | 0.99861 | 0.87421 | 0.96011 | 0.97523 | 0.69537 | 0.62976 | 0.93514 | 0.43815 | 0 | 0 | 0 | 0 | 0
Electricity: Imports | 1A1ai | Electricity Generation (Imports) | Specified Imports | PNW | Colstrip (MT) | Fuel combustion | Coal | N2O | 0.0044161 | 0.0044755 | 0.004786 | 0.0041898 | 0.0046015 | 0.004674 | 0.0033327 | 0.0030183 | 0.0044818 | 0.0020999 | 0 | 0 | 0 | 0 | 0
Electricity: Imports | 1A1ai | Electricity Generation (Imports) | Specified Imports | PNW | Colstrip (MT) | Fuel combustion | Distillate | CH4 | 8.5192e-07 | 7.1595e-07 | 4.0498e-07 | 6.1084e-07 | 5.8988e-07 | 1.4732e-06 | 1.1501e-06 | 5.5513e-07 | 3.7382e-07 | 1.4439e-07 | 0 | 0 | 0 | 0 | 0
Electricity: Imports | 1A1ai | Electricity Generation (Imports) | Specified Imports | PNW | Colstrip (MT) | Fuel combustion | Distillate | CO2 | 0.00098846 | 0.0008307 | 0.00046988 | 0.00070874 | 0.00068442 | 0.0017093 | 0.0013345 | 0.0006441 | 0.00043373 | 0.00016753 | 0 | 0 | 0 | 0 | 0
Electricity: Imports | 1A1ai | Electricity Generation (Imports) | Specified Imports | PNW | Colstrip (MT) | Fuel combustion | Distillate | N2O | 2.5152e-06 | 2.1138e-06 | 1.1957e-06 | 1.8034e-06 | 1.7415e-06 | 4.3494e-06 | 3.3956e-06 | 1.639e-06 | 1.1037e-06 | 4.2629e-07 | 0 | 0 | 0 | 0 | 0
Electricity: Imports | 1A1ai | Electricity Generation (Imports) | Specified Imports | PSW | Four Corners (NM) | Fuel combustion | Coal | CH4 | 0.0010837 | 0.00093469 | 0.0011196 | 0.0010667 | 0.0010545 | 0.0010613 | 0.00095845 | 0.00098347 | 0.0010402 | 0.001086 | 0.0010487 | 0.0011495 | 0.00099245 | 0.0011998 | 0.0011561
Electricity: Imports | 1A1ai | Electricity Generation (Imports) | Specified Imports | PSW | Four Corners (NM) | Fuel combustion | Coal | CO2 | 5.0066 | 4.3184 | 5.1728 | 4.9284 | 4.8718 | 4.9032 | 4.4282 | 4.5437 | 4.806 | 5.0174 | 4.8453 | 5.3107 | 4.5853 | 5.5433 | 5.3412
Electricity: Imports | 1A1ai | Electricity Generation (Imports) | Specified Imports | PSW | Four Corners (NM) | Fuel combustion | Coal | N2O | 0.023995 | 0.020697 | 0.024791 | 0.02362 | 0.023349 | 0.0235 | 0.021223 | 0.021777 | 0.023034 | 0.024047 | 0.023222 | 0.025453 | 0.021976 | 0.026567 | 0.025599
Electricity: Imports | 1A1ai | Electricity Generation (Imports) | Specified Imports | PSW | Four Corners (NM) | Fuel combustion | Natural Gas | CH4 | 5.5949e-06 | 6.6532e-06 | 3.64e-06 | 3.7355e-06 | 3.6959e-06 | 3.6065e-06 | 4.1288e-06 | 7.8561e-06 | 9.2157e-06 | 4.1599e-06 | 4.2324e-06 | 4.1531e-06 | 4.993e-06 | 3.7944e-06 | 3.2491e-06
Electricity: Imports | 1A1ai | Electricity Generation (Imports) | Specified Imports | PSW | Four Corners (NM) | Fuel combustion | Natural Gas | CO2 | 0.014125 | 0.016797 | 0.0091897 | 0.0094308 | 0.009331 | 0.0091052 | 0.010424 | 0.019834 | 0.023267 | 0.010502 | 0.010685 | 0.010456 | 0.012571 | 0.0095531 | 0.0081802
Electricity: Imports | 1A1ai | Electricity Generation (Imports) | Specified Imports | PSW | Four Corners (NM) | Fuel combustion | Natural Gas | N2O | 8.2591e-06 | 9.8214e-06 | 5.3733e-06 | 5.5143e-06 | 5.4559e-06 | 5.3239e-06 | 6.0949e-06 | 1.1597e-05 | 1.3604e-05 | 6.1408e-06 | 6.2478e-06 | 6.1308e-06 | 7.3707e-06 | 5.6012e-06 | 4.7963e-06
Electricity: Imports | 1A1ai | Electricity Generation (Imports) | Specified Imports | PSW | Intermountain (UT) | Fuel combustion | Coal | CH4 | 0.0024962 | 0.0020726 | 0.0024653 | 0.0024283 | 0.0024606 | 0.0021065 | 0.002147 | 0.0025543 | 0.0026186 | 0.0026095 | 0.0026266 | 0.0026098 | 0.0025984 | 0.0026989 | 0.0028819
Electricity: Imports | 1A1ai | Electricity Generation (Imports) | Specified Imports | PSW | Intermountain (UT) | Fuel combustion | Coal | CO2 | 11.1016 | 9.2178 | 10.9641 | 10.7998 | 10.9432 | 9.3685 | 9.5488 | 11.36 | 11.6459 | 11.6056 | 11.6814 | 11.6068 | 11.5563 | 12.003 | 12.8168
Electricity: Imports | 1A1ai | Electricity Generation (Imports) | Specified Imports | PSW | Intermountain (UT) | Fuel combustion | Coal | N2O | 0.055273 | 0.045894 | 0.054589 | 0.05377 | 0.054484 | 0.046644 | 0.047542 | 0.05656 | 0.057983 | 0.057782 | 0.05816 | 0.057788 | 0.057537 | 0.059761 | 0.063813
Electricity: Imports | 1A1ai | Electricity Generation (Imports) | Specified Imports | PSW | Intermountain (UT) | Fuel combustion | Distillate | CH4 | 1.3834e-05 | 1.3322e-05 | 7.7574e-06 | 7.6576e-06 | 6.2227e-06 | 4.2243e-06 | 7.2342e-06 | 5.3978e-06 | 5.1215e-06 | 4.2891e-06 | 4.3298e-06 | 4.2081e-06 | 3.876e-06 | 4.6183e-06 | 3.5785e-06
Electricity: Imports | 1A1ai | Electricity Generation (Imports) | Specified Imports | PSW | Intermountain (UT) | Fuel combustion | Distillate | CO2 | 0.016051 | 0.015457 | 0.0090007 | 0.0088849 | 0.00722 | 0.0049013 | 0.0083936 | 0.0062629 | 0.0059423 | 0.0049765 | 0.0050237 | 0.0048825 | 0.0044972 | 0.0053584 | 0.004152
Electricity: Imports | 1A1ai | Electricity Generation (Imports) | Specified Imports | PSW | Intermountain (UT) | Fuel combustion | Distillate | N2O | 4.0843e-05 | 3.9331e-05 | 2.2903e-05 | 2.2608e-05 | 1.8372e-05 | 1.2472e-05 | 2.1358e-05 | 1.5936e-05 | 1.5121e-05 | 1.2663e-05 | 1.2783e-05 | 1.2424e-05 | 1.1443e-05 | 1.3635e-05 | 1.0565e-05
Electricity: Imports | 1A1ai | Electricity Generation (Imports) | Specified Imports | PSW | Mohave (NV) | Fuel combustion | Coal | CH4 | 0.0014828 | 0.00173 | 0.0017426 | 0.0015967 | 0.0016055 | 0.0016503 | 0.0016128 | 0.0015813 | 0.0015621 | 0.0015684 | 0.0017128 | 0.0016307 | 0.0014233 | 0.0013599 | 0.0014277
Electricity: Imports | 1A1ai | Electricity Generation (Imports) | Specified Imports | PSW | Mohave (NV) | Fuel combustion | Coal | CO2 | 6.5945 | 7.6942 | 7.7501 | 7.1011 | 7.1401 | 7.3398 | 7.1726 | 7.0326 | 6.9473 | 6.9753 | 7.6173 | 7.2522 | 6.3298 | 6.0481 | 6.3494
Electricity: Imports | 1A1ai | Electricity Generation (Imports) | Specified Imports | PSW | Mohave (NV) | Fuel combustion | Coal | N2O | 0.032833 | 0.038308 | 0.038586 | 0.035355 | 0.035549 | 0.036543 | 0.035711 | 0.035014 | 0.034589 | 0.034729 | 0.037925 | 0.036107 | 0.031515 | 0.030113 | 0.031613
Electricity: Imports | 1A1ai | Electricity Generation (Imports) | Specified Imports | PSW | Mohave (NV) | Fuel combustion | Natural Gas | CH4 | 3.3451e-05 | 3.2578e-05 | 3.5144e-05 | 4.0149e-05 | 3.6714e-05 | 2.9007e-05 | 1.3103e-05 | 9.6939e-06 | 7.6299e-06 | 9.7705e-06 | 1.0861e-05 | 4.7889e-06 | 2.5521e-06 | 3.4096e-06 | 2.5058e-06
Electricity: Imports | 1A1ai | Electricity Generation (Imports) | Specified Imports | PSW | Mohave (NV) | Fuel combustion | Natural Gas | CO2 | 0.084453 | 0.082021 | 0.088482 | 0.10108 | 0.09269 | 0.073233 | 0.032989 | 0.024474 | 0.01921 | 0.024667 | 0.027344 | 0.012057 | 0.0064432 | 0.0086082 | 0.0063262
Electricity: Imports | 1A1ai | Electricity Generation (Imports) | Specified Imports | PSW | Mohave (NV) | Fuel combustion | Natural Gas | N2O | 4.938e-05 | 4.8091e-05 | 5.188e-05 | 5.9268e-05 | 5.4196e-05 | 4.282e-05 | 1.9342e-05 | 1.431e-05 | 1.1263e-05 | 1.4423e-05 | 1.6033e-05 | 7.0694e-06 | 3.7674e-06 | 5.0333e-06 | 3.699e-06
Electricity: Imports | 1A1ai | Electricity Generation (Imports) | Specified Imports | PSW | Navajo (AZ) | Fuel combustion | Coal | CH4 | 0.00072695 | 0.00074496 | 0.00076306 | 0.00072877 | 0.00072707 | 0.00055192 | 0.00052715 | 0.00061727 | 0.0007275 | 0.00075151 | 0.00081545 | 0.00078943 | 0.00081987 | 0.00075057 | 0.00079074
Electricity: Imports | 1A1ai | Electricity Generation (Imports) | Specified Imports | PSW | Navajo (AZ) | Fuel combustion | Coal | CO2 | 3.233 | 3.3131 | 3.3936 | 3.2411 | 3.2336 | 2.4546 | 2.3444 | 2.7453 | 3.2355 | 3.3423 | 3.6266 | 3.5109 | 3.6463 | 3.3381 | 3.5168
Electricity: Imports | 1A1ai | Electricity Generation (Imports) | Specified Imports | PSW | Navajo (AZ) | Fuel combustion | Coal | N2O | 0.016097 | 0.016496 | 0.016896 | 0.016137 | 0.016099 | 0.012221 | 0.011673 | 0.013668 | 0.016109 | 0.016641 | 0.018056 | 0.01748 | 0.018154 | 0.01662 | 0.017509
Electricity: Imports | 1A1ai | Electricity Generation (Imports) | Specified Imports | PSW | Navajo (AZ) | Fuel combustion | Distillate | CH4 | 4.8671e-06 | 4.0625e-06 | 3.3101e-06 | 2.6894e-06 | 2.249e-06 | 1.7445e-06 | 2.2162e-06 | 3.1538e-06 | 2.7285e-06 | 2.3628e-06 | 3.0004e-06 | 2.5789e-06 | 2.6963e-06 | 3.4031e-06 | 2.0511e-06
Electricity: Imports | 1A1ai | Electricity Generation (Imports) | Specified Imports | PSW | Navajo (AZ) | Fuel combustion | Distillate | CO2 | 0.0056471 | 0.0047136 | 0.0038406 | 0.0031204 | 0.0026094 | 0.0020241 | 0.0025714 | 0.0036592 | 0.0031658 | 0.0027415 | 0.0034813 | 0.0029923 | 0.0031284 | 0.0039485 | 0.0023798
Electricity: Imports | 1A1ai | Electricity Generation (Imports) | Specified Imports | PSW | Navajo (AZ) | Fuel combustion | Distillate | N2O | 1.4369e-05 | 1.1994e-05 | 9.7728e-06 | 7.94e-06 | 6.6398e-06 | 5.1505e-06 | 6.5432e-06 | 9.3111e-06 | 8.0556e-06 | 6.9758e-06 | 8.8584e-06 | 7.614e-06 | 7.9605e-06 | 1.0047e-05 | 6.0556e-06
Electricity: Imports | 1A1ai | Electricity Generation (Imports) | Specified Imports | PSW | Reid Gardner (NV) | Fuel combustion | Coal | CH4 | 0.0002495 | 0.00025763 | 0.00020607 | 0.00023569 | 0.0002473 | 0.00021588 | 0.00025428 | 0.00022251 | 0.00028644 | 0.00026633 | 0.00030749 | 0.00026066 | 0.00028145 | 0.0002705 | 0.00027069
Electricity: Imports | 1A1ai | Electricity Generation (Imports) | Specified Imports | PSW | Reid Gardner (NV) | Fuel combustion | Coal | CO2 | 1.1096 | 1.1458 | 0.91648 | 1.0482 | 1.0998 | 0.96012 | 1.1309 | 0.98959 | 1.2739 | 1.1845 | 1.3675 | 1.1592 | 1.2517 | 1.203 | 1.2039
Electricity: Imports | 1A1ai | Electricity Generation (Imports) | Specified Imports | PSW | Reid Gardner (NV) | Fuel combustion | Coal | N2O | 0.0055246 | 0.0057047 | 0.004563 | 0.0052189 | 0.0054759 | 0.0047803 | 0.0056305 | 0.004927 | 0.0063427 | 0.0058973 | 0.0068087 | 0.0057717 | 0.0062322 | 0.0059895 | 0.0059939
Electricity: Imports | 1A1ai | Electricity Generation (Imports) | Specified Imports | PSW | Reid Gardner (NV) | Fuel combustion | Distillate | CH4 | 1.0725e-06 | 1.8333e-06 | 3.7731e-06 | 1.4199e-06 | 1.3535e-06 | 1.5589e-06 | 1.665e-06 | 3.0184e-06 | 2.1708e-06 | 1.8418e-06 | 2.1527e-06 | 1.8937e-06 | 3.0456e-06 | 2.242e-06 | 1.5278e-06
Electricity: Imports | 1A1ai | Electricity Generation (Imports) | Specified Imports | PSW | Reid Gardner (NV) | Fuel combustion | Distillate | CO2 | 0.0012443 | 0.0021271 | 0.0043778 | 0.0016475 | 0.0015705 | 0.0018088 | 0.0019318 | 0.0035022 | 0.0025187 | 0.002137 | 0.0024977 | 0.0021972 | 0.0035337 | 0.0026014 | 0.0017727
Electricity: Imports | 1A1ai | Electricity Generation (Imports) | Specified Imports | PSW | Reid Gardner (NV) | Fuel combustion | Distillate | N2O | 3.1663e-06 | 5.4125e-06 | 1.114e-05 | 4.1922e-06 | 3.9962e-06 | 4.6025e-06 | 4.9157e-06 | 8.9115e-06 | 6.4089e-06 | 5.4378e-06 | 6.3557e-06 | 5.591e-06 | 8.9916e-06 | 6.6193e-06 | 4.5106e-06
Electricity: Imports | 1A1ai | Electricity Generation (Imports) | Specified Imports | PSW | San Juan (NM) | Fuel combustion | Coal | CH4 | 8.7747e-05 | 7.0704e-05 | 7.8681e-05 | 8.7085e-05 | 9.4472e-05 | 9.1509e-05 | 0.00010413 | 0.00010847 | 0.00010729 | 0.00010477 | 0.00011151 | 0.00063795 | 0.00067253 | 0.00062858 | 0.00067882
Electricity: Imports | 1A1ai | Electricity Generation (Imports) | Specified Imports | PSW | San Juan (NM) | Fuel combustion | Coal | CO2 | 0.4054 | 0.32666 | 0.36352 | 0.40235 | 0.43647 | 0.42278 | 0.48108 | 0.50115 | 0.4957 | 0.48405 | 0.5152 | 2.9474 | 3.1072 | 2.9041 | 3.1362
Electricity: Imports | 1A1ai | Electricity Generation (Imports) | Specified Imports | PSW | San Juan (NM) | Fuel combustion | Coal | N2O | 0.001943 | 0.0015656 | 0.0017422 | 0.0019283 | 0.0020919 | 0.0020263 | 0.0023057 | 0.0024018 | 0.0023757 | 0.0023199 | 0.0024692 | 0.014126 | 0.014892 | 0.013919 | 0.015031
Electricity: Imports | 1A1ai | Electricity Generation (Imports) | Specified Imports | PSW | San Juan (NM) | Fuel combustion | Distillate | CH4 | 5.5342e-07 | 8.9944e-07 | 1.123e-06 | 1.1084e-06 | 7.1354e-07 | 6.5248e-07 | 6.5516e-07 | 6.2508e-07 | 6.9307e-07 | 1.0997e-06 | 7.6443e-07 | 4.4167e-06 | 4.4066e-06 | 7.087e-06 | 4.2931e-06
Electricity: Imports | 1A1ai | Electricity Generation (Imports) | Specified Imports | PSW | San Juan (NM) | Fuel combustion | Distillate | CO2 | 0.00064211 | 0.0010436 | 0.001303 | 0.001286 | 0.00082789 | 0.00075705 | 0.00076016 | 0.00072526 | 0.00080415 | 0.001276 | 0.00088694 | 0.0051245 | 0.0051129 | 0.0082228 | 0.0049811
Electricity: Imports | 1A1ai | Electricity Generation (Imports) | Specified Imports | PSW | San Juan (NM) | Fuel combustion | Distillate | N2O | 1.6339e-06 | 2.6555e-06 | 3.3156e-06 | 3.2723e-06 | 2.1066e-06 | 1.9264e-06 | 1.9343e-06 | 1.8455e-06 | 2.0462e-06 | 3.2468e-06 | 2.2569e-06 | 1.304e-05 | 1.301e-05 | 2.0923e-05 | 1.2675e-05
Electricity: Imports | 1A1ai | Electricity Generation (Imports) | Specified Imports | PSW | San Juan (NM) | Fuel combustion | Residual Fuel Oil | CH4 | 5.477e-07 | 1.5846e-07 | 0 | 0 | 0 | 0 | 0 | 0 | 0 | 0 | 0 | 0 | 0 | 0 | 0
Electricity: Imports | 1A1ai | Electricity Generation (Imports) | Specified Imports | PSW | San Juan (NM) | Fuel combustion | Residual Fuel Oil | CO2 | 0.00068454 | 0.00019805 | 0 | 0 | 0 | 0 | 0 | 0 | 0 | 0 | 0 | 0 | 0 | 0 | 0
Electricity: Imports | 1A1ai | Electricity Generation (Imports) | Specified Imports | PSW | San Juan (NM) | Fuel combustion | Residual Fuel Oil | N2O | 1.617e-06 | 4.6785e-07 | 0 | 0 | 0 | 0 | 0 | 0 | 0 | 0 | 0 | 0 | 0 | 0 | 0
Electricity: Imports | 1A1ai | Electricity Generation (Imports) | Specified Imports | PSW | Yucca/Yuma Axis (AZ) | Fuel combustion | Natural Gas | CH4 | 2.1584e-05 | 1.0819e-05 | 1.0918e-05 | 1.441e-05 | 1.2784e-05 | 1.1877e-05 | 2.3938e-05 | 3.2501e-05 | 3.4131e-05 | 3.9645e-05 | 4.4868e-05 | 5.702e-05 | 4.2784e-05 | 2.5485e-05 | 2.8627e-05
Electricity: Imports | 1A1ai | Electricity Generation (Imports) | Specified Imports | PSW | Yucca/Yuma Axis (AZ) | Fuel combustion | Natural Gas | CO2 | 0.054492 | 0.027314 | 0.027565 | 0.03638 | 0.032276 | 0.029986 | 0.060434 | 0.082054 | 0.08617 | 0.10009 | 0.11328 | 0.14396 | 0.10772 | 0.064164 | 0.072074
Electricity: Imports | 1A1ai | Electricity Generation (Imports) | Specified Imports | PSW | Yucca/Yuma Axis (AZ) | Fuel combustion | Natural Gas | N2O | 3.1862e-05 | 1.5971e-05 | 1.6117e-05 | 2.1272e-05 | 1.8872e-05 | 1.7533e-05 | 3.5336e-05 | 4.7977e-05 | 5.0384e-05 | 5.8523e-05 | 6.6234e-05 | 8.4173e-05 | 6.3157e-05 | 3.7621e-05 | 4.2259e-05
Electricity: Imports | 1A1ai | Electricity Generation (Imports) | Specified Imports | PSW | Yucca/Yuma Axis (AZ) | Fuel combustion | Distillate | CH4 | 8.1841e-07 | 9.116e-08 | 5.1725e-07 | 4.3938e-08 | 3.4822e-07 | 1.4542e-08 | 3.0585e-07 | 6.4453e-07 | 1.5183e-06 | 8.5359e-07 | 1.5137e-05 | 2.5847e-05 | 7.685e-07 | 3.1509e-06 | 1.468e-06
Electricity: Imports | 1A1ai | Electricity Generation (Imports) | Specified Imports | PSW | Yucca/Yuma Axis (AZ) | Fuel combustion | Distillate | CO2 | 0.00094957 | 0.00010577 | 0.00060015 | 5.098e-05 | 0.00040403 | 1.6872e-05 | 0.00035486 | 0.00074783 | 0.0017616 | 0.00099039 | 0.017563 | 0.02999 | 0.00089167 | 0.0036559 | 0.0017032
Electricity: Imports | 1A1ai | Electricity Generation (Imports) | Specified Imports | PSW | Yucca/Yuma Axis (AZ) | Fuel combustion | Distillate | N2O | 2.4162e-06 | 2.6914e-07 | 1.5271e-06 | 1.2972e-07 | 1.0281e-06 | 4.2933e-08 | 9.0298e-07 | 1.9029e-06 | 4.4826e-06 | 2.5201e-06 | 4.4689e-05 | 7.6311e-05 | 2.2689e-06 | 9.3026e-06 | 4.334e-06
Electricity: Imports | 1A1ai | Electricity Generation (Imports) | Specified Imports | PSW | Yucca/Yuma Axis (AZ) | Fuel combustion | Residual Fuel Oil | CH4 | 0 | 0 | 0 | 1.0582e-07 | 3.4057e-07 | 0 | 2.2674e-06 | 7.1725e-08 | 0 | 0 | 0 | 0 | 0 | 0 | 0
Electricity: Imports | 1A1ai | Electricity Generation (Imports) | Specified Imports | PSW | Yucca/Yuma Axis (AZ) | Fuel combustion | Residual Fuel Oil | CO2 | 0 | 0 | 0 | 0.00013225 | 0.00042565 | 0 | 0.0028338 | 8.9644e-05 | 0 | 0 | 0 | 0 | 0 | 0 | 0
Electricity: Imports | 1A1ai | Electricity Generation (Imports) | Specified Imports | PSW | Yucca/Yuma Axis (AZ) | Fuel combustion | Residual Fuel Oil | N2O | 0 | 0 | 0 | 3.1241e-07 | 1.0055e-06 | 0 | 6.6941e-06 | 2.1176e-07 | 0 | 0 | 0 | 0 | 0 | 0 | 0
Electricity: Imports | 1A1ai | Electricity Generation (Imports) | Specified Imports | PSW | Bonanza (UT) | Fuel combustion | Coal | CH4 | 0.00013947 | 0.00014455 | 0.00014498 | 0.00012016 | 0.00010964 | 0.00010391 | 0.00010184 | 6.3296e-05 | 0 | 0 | 0 | 0 | 0 | 0 | 0
Electricity: Imports | 1A1ai | Electricity Generation (Imports) | Specified Imports | PSW | Bonanza (UT) | Fuel combustion | Coal | CO2 | 0.62029 | 0.64286 | 0.6448 | 0.53441 | 0.48762 | 0.46213 | 0.45294 | 0.2815 | 0 | 0 | 0 | 0 | 0 | 0 | 0
Electricity: Imports | 1A1ai | Electricity Generation (Imports) | Specified Imports | PSW | Bonanza (UT) | Fuel combustion | Coal | N2O | 0.0030883 | 0.0032007 | 0.0032103 | 0.0026608 | 0.0024278 | 0.0023009 | 0.0022551 | 0.0014015 | 0 | 0 | 0 | 0 | 0 | 0 | 0
Electricity: Imports | 1A1ai | Electricity Generation (Imports) | Specified Imports | PSW | Bonanza (UT) | Fuel combustion | Distillate | CH4 | 3.8708e-07 | 3.2444e-07 | 1.8828e-07 | 1.8417e-07 | 1.3903e-07 | 5.0196e-07 | 1.5927e-07 | 1.1221e-07 | 0 | 0 | 0 | 0 | 0 | 0 | 0
Electricity: Imports | 1A1ai | Electricity Generation (Imports) | Specified Imports | PSW | Bonanza (UT) | Fuel combustion | Distillate | CO2 | 0.00044912 | 0.00037643 | 0.00021845 | 0.00021369 | 0.00016132 | 0.0005824 | 0.00018479 | 0.00013019 | 0 | 0 | 0 | 0 | 0 | 0 | 0
Electricity: Imports | 1A1ai | Electricity Generation (Imports) | Specified Imports | PSW | Bonanza (UT) | Fuel combustion | Distillate | N2O | 1.1428e-06 | 9.5786e-07 | 5.5587e-07 | 5.4375e-07 | 4.1048e-07 | 1.482e-06 | 4.7022e-07 | 3.3129e-07 | 0 | 0 | 0 | 0 | 0 | 0 | 0
Electricity: Imports | 1A1ai | Electricity Generation (Imports) | Unspecified Imports | PNW | None | Electricity generation | Imported electricity | CH4 | 0.0016943 | 0.0015481 | 0.0010206 | 0.00081984 | 0.00080194 | 0.0010676 | 0.0016217 | 0.0013719 | 0.0010459 | 0.0013886 | 0.0010119 | 0.0010978 | 0.0017212 | 0.0023374 | 0.002121
Electricity: Imports | 1A1ai | Electricity Generation (Imports) | Unspecified Imports | PNW | None | Electricity generation | Imported electricity | CO2 | 7.8275 | 7.1516 | 4.7146 | 3.7869 | 3.7044 | 4.9316 | 7.4915 | 6.3375 | 4.8316 | 6.4152 | 4.6731 | 4.5304 | 7.1589 | 9.9325 | 8.7063
Electricity: Imports | 1A1ai | Electricity Generation (Imports) | Unspecified Imports | PNW | None | Electricity generation | Imported electricity | N2O | 0.037518 | 0.034279 | 0.022598 | 0.018154 | 0.017757 | 0.02364 | 0.03591 | 0.030377 | 0.023159 | 0.030748 | 0.022406 | 0.019021 | 0.030366 | 0.043299 | 0.036263
Electricity: Imports | 1A1ai | Electricity Generation (Imports) | Unspecified Imports | PSW | None | Electricity generation | Imported electricity | CH4 | 0.0050722 | 0.0045428 | 0.0029275 | 0.0046455 | 0.0046316 | 0.0046754 | 0.0032293 | 0.0044695 | 0.0050201 | 0.0041126 | 0.0010613 | 0.0032837 | 0.0030023 | 0.0037965 | 0.0046977
Electricity: Imports | 1A1ai | Electricity Generation (Imports) | Unspecified Imports | PSW | None | Electricity generation | Imported electricity | CO2 | 22.9718 | 20.5555 | 13.2548 | 21.0482 | 20.9776 | 21.1733 | 14.631 | 20.2563 | 22.742 | 18.6395 | 4.8088 | 13.408 | 12.3591 | 15.5273 | 18.9006
Electricity: Imports | 1A1ai | Electricity Generation (Imports) | Unspecified Imports | PSW | None | Electricity generation | Imported electricity | N2O | 0.11231 | 0.10059 | 0.064823 | 0.10287 | 0.10256 | 0.10353 | 0.071506 | 0.098968 | 0.11116 | 0.091064 | 0.023499 | 0.05735 | 0.052823 | 0.066156 | 0.079228
Electricity: Imports | 2G1b | Electricity Generation (Imports) | Transmission and Distribution | Not Specified | None | SF6 use | NA | SF6 | 1.016 | 0.90126 | 0.6733 | 0.79411 | 0.71479 | 0.57692 | 0.65227 | 0.60719 | 0.45916 | 0.44186 | 0.30348 | 0.33128 | 0.35613 | 0.33619 | 0.34075
Fuels: Other | 1A3aii | Transportation | Aviation | Domestic Air transport | Intrastate | Fuel combustion | Jet Fuel | CH4 | 0.002668 | 0.0024198 | 0.0020941 | 0.0019059 | 0.0020321 | 0.0021076 | 0.0022285 | 0.0020469 | 0.0020836 | 0.0019526 | 0.0018397 | 0.0022353 | 0.0017673 | 0.0015613 | 0.0015909
Fuels: Other | 1A3aii | Transportation | Aviation | Domestic Air transport | Intrastate | Fuel combustion | Jet Fuel | CO2 | 4.6708 | 4.2363 | 3.6635 | 3.3318 | 3.5483 | 3.6777 | 3.8876 | 3.5709 | 3.6349 | 3.4063 | 3.2094 | 3.8995 | 3.0831 | 2.7237 | 2.7753
Fuels: Other | 1A3aii | Transportation | Aviation | Domestic Air transport | Intrastate | Fuel combustion | Jet Fuel | N2O | 0.04527 | 0.041059 | 0.035532 | 0.032338 | 0.03448 | 0.035762 | 0.037812 | 0.034732 | 0.035354 | 0.033131 | 0.031216 | 0.037928 | 0.029987 | 0.026491 | 0.026994
Fuels: Other | 1A3aii | Transportation | Aviation | Domestic Air transport | None | Fuel combustion | Aviation Gasoline | CH4 | 0.0068895 | 0.0067961 | 0.0065967 | 0.0051017 | 0.0049398 | 0.005027 | 0.0047903 | 0.0052076 | 0.0035756 | 0.0051391 | 0.0045037 | 0.0040867 | 0.0045301 | 0.0045301 | 0.0037032
Fuels: Other | 1A3aii | Transportation | Aviation | Domestic Air transport | None | Fuel combustion | Aviation Gasoline | CO2 | 0.38601 | 0.38078 | 0.36961 | 0.28585 | 0.27677 | 0.28166 | 0.26839 | 0.29178 | 0.20034 | 0.28794 | 0.25234 | 0.22898 | 0.25382 | 0.25382 | 0.20749
Fuels: Other | 1A3aii | Transportation | Aviation | Domestic Air transport | None | Fuel combustion | Aviation Gasoline | N2O | 0.0015409 | 0.00152 | 0.0014755 | 0.0011411 | 0.0011049 | 0.0011244 | 0.0010714 | 0.0011648 | 0.00079973 | 0.0011494 | 0.0010073 | 0.00091406 | 0.0010132 | 0.0010132 | 0.00082828
Fuels: Natural Gas | 1A3a | Transportation | Aviation | Not Specified | None | Fuel combustion | Natural Gas | CH4 | 7.2813e-06 | 7.5897e-06 | 5.5951e-06 | 4.9591e-06 | 5.3104e-06 | 3.8761e-06 | 3.8854e-06 | 3.7471e-06 | 4.2414e-06 | 4.9511e-06 | 4.6596e-06 | 3.756e-06 | 1.6462e-05 | 1.7385e-05 | 1.7122e-05
Fuels: Natural Gas | 1A3a | Transportation | Aviation | Not Specified | None | Fuel combustion | Natural Gas | CO2 | 0.018383 | 0.019162 | 0.014126 | 0.01252 | 0.01337 | 0.0097589 | 0.0098092 | 0.009434 | 0.01079 | 0.012465 | 0.011975 | 0.0094564 | 0.042307 | 0.04377 | 0.043107
Fuels: Natural Gas | 1A3a | Transportation | Aviation | Not Specified | None | Fuel combustion | Natural Gas | N2O | 1.0749e-05 | 1.1204e-05 | 8.2594e-06 | 7.3205e-06 | 7.8391e-06 | 5.7219e-06 | 5.7355e-06 | 5.5314e-06 | 6.2612e-06 | 7.3087e-06 | 6.8785e-06 | 5.5445e-06 | 2.43e-05 | 2.5663e-05 | 2.5275e-05
Fuels: Natural Gas | 1A3b | Transportation | On road | Freight | None | Fuel combustion | Natural Gas | CH4 | 6.3388e-06 | 5.7458e-06 | 5.2128e-06 | 5.4331e-06 | 5.4047e-06 | 4.5296e-06 | 4.7538e-06 | 4.65e-06 | 5.2903e-06 | 5.9686e-06 | 4.5587e-06 | 4.6999e-06 | 8.9194e-06 | 8.5737e-06 | 9.7351e-06
Fuels: Natural Gas | 1A3b | Transportation | On road | Freight | None | Fuel combustion | Natural Gas | CO2 | 0.016003 | 0.014506 | 0.013161 | 0.013717 | 0.013607 | 0.011404 | 0.012002 | 0.011707 | 0.013458 | 0.015027 | 0.011716 | 0.011833 | 0.022923 | 0.021586 | 0.02451
Fuels: Natural Gas | 1A3b | Transportation | On road | Freight | None | Fuel combustion | Natural Gas | N2O | 9.3573e-06 | 8.4818e-06 | 7.6952e-06 | 8.0203e-06 | 7.9783e-06 | 6.6866e-06 | 7.0175e-06 | 6.8643e-06 | 7.8095e-06 | 8.8108e-06 | 6.7295e-06 | 6.938e-06 | 1.3167e-05 | 1.2656e-05 | 1.4371e-05
Fuels: Diesel | 1A3bii | Transportation | On road | Light-Duty Trucks | None | Fuel combustion | Distillate | CH4 | 0.00036674 | 0.00035911 | 0.00036851 | 0.00037 | 0.0002279 | 0.00023424 | 0.0002315 | 0.00024996 | 0.00025224 | 0.00026042 | 0.00027545 | 0.00026344 | 0.00027132 | 0.00024699 | 0.00026177
Fuels: Diesel | 1A3bii | Transportation | On road | Light-Duty Trucks | None | Fuel combustion | Distillate | CO2 | 0.51952 | 0.50378 | 0.51448 | 0.52398 | 0.55354 | 0.58279 | 0.58694 | 0.65151 | 0.62725 | 0.70027 | 0.77033 | 0.84989 | 1.0145 | 0.95295 | 0.95679
Fuels: Diesel | 1A3bii | Transportation | On road | Light-Duty Trucks | None | Fuel combustion | Distillate | N2O | 0.0052827 | 0.0051296 | 0.0052239 | 0.0052949 | 0.0056174 | 0.0059051 | 0.0059432 | 0.0066119 | 0.0063657 | 0.0071049 | 0.00782 | 0.008631 | 0.01033 | 0.0096969 | 0.0097358
Fuels: Gasoline | 1A3bii | Transportation | On road | Light-Duty Trucks | None | Fuel combustion | Gasoline | CH4 | 0.31744 | 0.30418 | 0.27858 | 0.27289 | 0.26651 | 0.2651 | 0.24676 | 0.24419 | 0.24165 | 0.23637 | 0.22708 | 0.21049 | 0.19906 | 0.18384 | 0.17603
Fuels: Gasoline | 1A3bii | Transportation | On road | Light-Duty Trucks | None | Fuel combustion | Gasoline | CO2 | 41.337 | 41.1974 | 44.1871 | 44.693 | 45.4388 | 47.2255 | 48.7516 | 50.63 | 52.9925 | 55.6469 | 57.276 | 60.433 | 64.7124 | 64.9863 | 69.1552
Fuels: Gasoline | 1A3bii | Transportation | On road | Light-Duty Trucks | None | Fuel combustion | Gasoline | N2O | 2.5741 | 2.5414 | 2.706 | 2.6783 | 2.641 | 2.641 | 2.4155 | 2.3981 | 2.3974 | 2.38 | 2.2768 | 2.1409 | 2.036 | 1.8726 | 1.8191
Fuels: Diesel | 1A3biii | Transportation | On road | Heavy-Duty Vehicles | None | Fuel combustion | Distillate | CH4 | 0.021009 | 0.020161 | 0.020742 | 0.01998 | 0.015725 | 0.015987 | 0.015858 | 0.017247 | 0.017279 | 0.017774 | 0.018111 | 0.01798 | 0.017704 | 0.017969 | 0.017342
Fuels: Diesel | 1A3biii | Transportation | On road | Heavy-Duty Vehicles | None | Fuel combustion | Distillate | CO2 | 17.4014 | 16.9666 | 17.7321 | 17.575 | 19.1731 | 20.2221 | 20.5175 | 22.2062 | 22.7727 | 23.9214 | 25.6235 | 25.5227 | 26.1369 | 26.9395 | 27.6391
Fuels: Diesel | 1A3biii | Transportation | On road | Heavy-Duty Vehicles | None | Fuel combustion | Distillate | N2O | 0.1756 | 0.17128 | 0.17901 | 0.17748 | 0.19381 | 0.20451 | 0.20755 | 0.22467 | 0.23042 | 0.24211 | 0.25947 | 0.25853 | 0.26477 | 0.273 | 0.28017
Fuels: Gasoline | 1A3biii | Transportation | On road | Heavy-Duty Vehicles | None | Fuel combustion | Gasoline | CH4 | 0.13987 | 0.11695 | 0.084284 | 0.075874 | 0.07011 | 0.06487 | 0.057742 | 0.051313 | 0.049483 | 0.047969 | 0.042203 | 0.039762 | 0.037961 | 0.03571 | 0.033447
Fuels: Gasoline | 1A3biii | Transportation | On road | Heavy-Duty Vehicles | None | Fuel combustion | Gasoline | CO2 | 10.5822 | 9.2293 | 9.3515 | 8.8427 | 8.584 | 8.4505 | 8.4954 | 7.9493 | 7.96 | 8.0436 | 6.6218 | 6.7372 | 6.6886 | 7.1638 | 7.3058
Fuels: Gasoline | 1A3biii | Transportation | On road | Heavy-Duty Vehicles | None | Fuel combustion | Gasoline | N2O | 0.7106 | 0.62038 | 0.63731 | 0.60405 | 0.58761 | 0.57145 | 0.48088 | 0.44586 | 0.44226 | 0.44223 | 0.44921 | 0.42334 | 0.41932 | 0.40192 | 0.38669
Fuels: Gasoline | 1A3biv | Transportation | On road | Motorcycles | None | Fuel combustion | Gasoline | CH4 | 0.017499 | 0.017037 | 0.011893 | 0.010812 | 0.0098544 | 0.0096412 | 0.0090691 | 0.0069521 | 0.0064918 | 0.00628 | 0.0063863 | 0.0081694 | 0.0091926 | 0.013065 | 0.014477
Fuels: Gasoline | 1A3biv | Transportation | On road | Motorcycles | None | Fuel combustion | Gasoline | CO2 | 0.37607 | 0.37126 | 0.34555 | 0.31714 | 0.29287 | 0.29171 | 0.289 | 0.22526 | 0.21297 | 0.21194 | 0.21854 | 0.28627 | 0.32437 | 0.47291 | 0.52614
Fuels: Gasoline | 1A3biv | Transportation | On road | Motorcycles | None | Fuel combustion | Gasoline | N2O | 0.032045 | 0.031656 | 0.030106 | 0.027704 | 0.025618 | 0.02538 | 0.024694 | 0.019223 | 0.01839 | 0.018169 | 0.01827 | 0.023662 | 0.026993 | 0.039154 | 0.043492
Fuels: Natural Gas | 1A3b | Transportation | On road | Passenger | Taxis & Buses | Fuel combustion | Natural Gas | CH4 | 3.8969e-06 | 4.56e-06 | 3.2809e-06 | 3.7027e-06 | 5.5253e-06 | 5.636e-06 | 9.4616e-06 | 8.3946e-06 | 9.5721e-06 | 1.0294e-05 | 1.0001e-05 | 1.1007e-05 | 9.6254e-06 | 9.9584e-06 | 9.8334e-06
Fuels: Natural Gas | 1A3b | Transportation | On road | Passenger | Taxis & Buses | Fuel combustion | Natural Gas | CO2 | 0.0098384 | 0.011512 | 0.0082831 | 0.0093481 | 0.013911 | 0.01419 | 0.023888 | 0.021135 | 0.02435 | 0.025916 | 0.025703 | 0.027713 | 0.024738 | 0.025072 | 0.024758
Fuels: Natural Gas | 1A3b | Transportation | On road | Passenger | Taxis & Buses | Fuel combustion | Natural Gas | N2O | 5.7526e-06 | 6.7314e-06 | 4.8432e-06 | 5.4659e-06 | 8.1564e-06 | 8.3198e-06 | 1.3967e-05 | 1.2392e-05 | 1.413e-05 | 1.5196e-05 | 1.4763e-05 | 1.6249e-05 | 1.4209e-05 | 1.4701e-05 | 1.4516e-05
Fuels: Natural Gas | 1A3b | Transportation | On road | Passenger | None | Fuel combustion | Natural Gas | CH4 | 4.1102e-06 | 4.3515e-06 | 4.7341e-06 | 5.226e-06 | 5.9394e-06 | 6.1159e-06 | 8.6611e-06 | 1.1355e-05 | 1.1792e-05 | 1.4856e-05 | 1.5587e-05 | 1.011e-05 | 1.3919e-05 | 1.0857e-05 | 6.0673e-06
Fuels: Natural Gas | 1A3b | Transportation | On road | Passenger | None | Fuel combustion | Natural Gas | CO2 | 0.010377 | 0.010986 | 0.011952 | 0.013194 | 0.014954 | 0.015398 | 0.021866 | 0.028589 | 0.029997 | 0.037402 | 0.04006 | 0.025454 | 0.035772 | 0.027335 | 0.015276
Fuels: Natural Gas | 1A3b | Transportation | On road | Passenger | None | Fuel combustion | Natural Gas | N2O | 6.0675e-06 | 6.4236e-06 | 6.9884e-06 | 7.7145e-06 | 8.7677e-06 | 9.0282e-06 | 1.2785e-05 | 1.6762e-05 | 1.7407e-05 | 2.193e-05 | 2.301e-05 | 1.4925e-05 | 2.0547e-05 | 1.6027e-05 | 8.9565e-06
Fuels: Diesel | 1A3bi | Transportation | On road | Passenger cars | None | Fuel combustion | Distillate | CH4 | 0.0005763 | 0.00046171 | 0.0004738 | 0.00042285 | 0.00028488 | 0.0002928 | 0.0002315 | 0.00024996 | 0.00018918 | 0.00019531 | 0.00020658 | 0.00019758 | 0.00013566 | 0.0001235 | 0.00013088
Fuels: Diesel | 1A3bi | Transportation | On road | Passenger cars | None | Fuel combustion | Distillate | CO2 | 0.60985 | 0.54304 | 0.51188 | 0.46836 | 0.46361 | 0.43444 | 0.39334 | 0.38581 | 0.36214 | 0.34271 | 0.32963 | 0.28688 | 0.27919 | 0.24229 | 0.24112
Fuels: Diesel | 1A3bi | Transportation | On road | Passenger cars | None | Fuel combustion | Distillate | N2O | 0.0061794 | 0.0054944 | 0.0051912 | 0.0047592 | 0.004692 | 0.0044007 | 0.0039907 | 0.0039239 | 0.0036786 | 0.0034929 | 0.0033478 | 0.0029233 | 0.0028318 | 0.0024459 | 0.0024623
Fuels: Gasoline | 1A3bi | Transportation | On road | Passenger cars | None | Fuel combustion | Gasoline | CH4 | 0.43601 | 0.41022 | 0.38257 | 0.36609 | 0.35338 | 0.34561 | 0.3167 | 0.30954 | 0.29922 | 0.28915 | 0.27981 | 0.25038 | 0.23127 | 0.19622 | 0.18377
Fuels: Gasoline | 1A3bi | Transportation | On road | Passenger cars | None | Fuel combustion | Gasoline | CO2 | 59.6764 | 58.5284 | 61.7958 | 59.9426 | 59.057 | 59.5313 | 59.7856 | 60.1839 | 60.3191 | 61.0048 | 62.6745 | 62.7208 | 64.605 | 59.9546 | 61.0692
Fuels: Gasoline | 1A3bi | Transportation | On road | Passenger cars | None | Fuel combustion | Gasoline | N2O | 3.0167 | 2.8633 | 2.9514 | 2.798 | 2.6876 | 2.6377 | 2.3981 | 2.3489 | 2.2868 | 2.2365 | 2.1549 | 1.988 | 1.89 | 1.6415 | 1.581
Fuels: Natural Gas | 1A3c | Transportation | Rail | Not Specified | None | Fuel combustion | Natural Gas | CH4 | 7.552e-06 | 7.3338e-06 | 5.1962e-06 | 3.8592e-06 | 3.8269e-06 | 3.5231e-06 | 3.7009e-06 | 2.981e-06 | 5.2987e-06 | 5.3331e-06 | 4.7596e-06 | 5.8344e-06 | 3.8263e-06 | 5.0805e-06 | 5.9268e-06
Fuels: Natural Gas | 1A3c | Transportation | Rail | Not Specified | None | Fuel combustion | Natural Gas | CO2 | 0.019066 | 0.018515 | 0.013119 | 0.0097432 | 0.009635 | 0.00887 | 0.0093434 | 0.0075052 | 0.013479 | 0.013427 | 0.012232 | 0.014689 | 0.0098337 | 0.012791 | 0.014922
Fuels: Natural Gas | 1A3c | Transportation | Rail | Not Specified | None | Fuel combustion | Natural Gas | N2O | 1.1148e-05 | 1.0826e-05 | 7.6705e-06 | 5.6969e-06 | 5.6492e-06 | 5.2007e-06 | 5.4632e-06 | 4.4005e-06 | 7.8219e-06 | 7.8726e-06 | 7.026e-06 | 8.6128e-06 | 5.6483e-06 | 7.4998e-06 | 8.7491e-06
Fuels: Diesel | 1A3c | Transportation | Rail | Not Specified | None | Fuel combustion | Distillate | CH4 | 0.0037857 | 0.0040019 | 0.0036402 | 0.0032089 | 0.0034734 | 0.0039611 | 0.0042303 | 0.0041911 | 0.0043974 | 0.0045584 | 0.0050023 | 0.0047246 | 0.0049626 | 0.0045386 | 0.0051971
Fuels: Diesel | 1A3c | Transportation | Rail | Not Specified | None | Fuel combustion | Distillate | CO2 | 2.2904 | 2.4212 | 2.2024 | 1.9415 | 2.1015 | 2.3966 | 2.5594 | 2.5357 | 2.6605 | 2.7579 | 3.0265 | 2.8585 | 3.0025 | 2.746 | 3.1444
Fuels: Diesel | 1A3c | Transportation | Rail | Not Specified | None | Fuel combustion | Distillate | N2O | 0.017883 | 0.018904 | 0.017196 | 0.015158 | 0.016408 | 0.018712 | 0.019983 | 0.019798 | 0.020772 | 0.021533 | 0.02363 | 0.022318 | 0.023442 | 0.021439 | 0.02455
Fuels: Diesel | 1A3dii | Transportation | Water-borne | Intrastate | Port activities | Fuel combustion | Distillate | CH4 | 3.7114e-05 | 3.9939e-05 | 4.2843e-05 | 4.5834e-05 | 4.9102e-05 | 5.2467e-05 | 5.5934e-05 | 5.9512e-05 | 6.3208e-05 | 6.703e-05 | 7.0988e-05 | 7.5092e-05 | 7.9354e-05 | 8.3785e-05 | 8.8398e-05
Fuels: Diesel | 1A3dii | Transportation | Water-borne | Intrastate | Port activities | Fuel combustion | Distillate | CO2 | 0.014017 | 0.015084 | 0.01618 | 0.01731 | 0.018544 | 0.019815 | 0.021125 | 0.022476 | 0.023871 | 0.025315 | 0.02681 | 0.02836 | 0.029969 | 0.031643 | 0.033385
Fuels: Diesel | 1A3dii | Transportation | Water-borne | Intrastate | Port activities | Fuel combustion | Distillate | N2O | 0.00054788 | 0.00058958 | 0.00063245 | 0.0006766 | 0.00072484 | 0.00077451 | 0.0008257 | 0.00087851 | 0.00093306 | 0.00098949 | 0.0010479 | 0.0011085 | 0.0011714 | 0.0012368 | 0.0013049
Fuels: Other | 1A3dii | Transportation | Water-borne | Intrastate | Port activities | Fuel combustion | Residual Fuel Oil | CH4 | 0.00015665 | 0.00016856 | 0.00018084 | 0.00019355 | 0.00020908 | 0.00022508 | 0.00024158 | 0.00025864 | 0.00027629 | 0.00029461 | 0.00031364 | 0.00033345 | 0.00035412 | 0.00037573 | 0.00039838
Fuels: Other | 1A3dii | Transportation | Water-borne | Intrastate | Port activities | Fuel combustion | Residual Fuel Oil | CO2 | 0.11837 | 0.12721 | 0.13629 | 0.14565 | 0.15632 | 0.16729 | 0.17858 | 0.19022 | 0.20224 | 0.21466 | 0.22752 | 0.24085 | 0.25469 | 0.2691 | 0.28411
Fuels: Other | 1A3dii | Transportation | Water-borne | Intrastate | Port activities | Fuel combustion | Residual Fuel Oil | N2O | 0.0017909 | 0.0019292 | 0.0020722 | 0.0022205 | 0.0024082 | 0.0026018 | 0.0028017 | 0.0030086 | 0.0032231 | 0.0034459 | 0.0036778 | 0.0039197 | 0.0041726 | 0.0044376 | 0.0047161
Fuels: Diesel | 1A3dii | Transportation | Water-borne | Intrastate | Transit (CA waters) | Fuel combustion | Distillate | CH4 | 4.2485e-06 | 4.4772e-06 | 4.7189e-06 | 4.9775e-06 | 5.45e-06 | 5.9402e-06 | 6.4499e-06 | 6.9815e-06 | 7.5374e-06 | 8.1207e-06 | 8.7346e-06 | 9.3828e-06 | 1.007e-05 | 1.0801e-05 | 1.1581e-05
Fuels: Diesel | 1A3dii | Transportation | Water-borne | Intrastate | Transit (CA waters) | Fuel combustion | Distillate | CO2 | 0.0016045 | 0.0016909 | 0.0017822 | 0.0018798 | 0.0020583 | 0.0022434 | 0.0024359 | 0.0026367 | 0.0028466 | 0.0030669 | 0.0032988 | 0.0035436 | 0.0038031 | 0.004079 | 0.0043736
Fuels: Diesel | 1A3dii | Transportation | Water-borne | Intrastate | Transit (CA waters) | Fuel combustion | Distillate | N2O | 6.2716e-05 | 6.6092e-05 | 6.966e-05 | 7.3477e-05 | 8.0453e-05 | 8.7688e-05 | 9.5213e-05 | 0.00010306 | 0.00011127 | 0.00011988 | 0.00012894 | 0.00013851 | 0.00014865 | 0.00015944 | 0.00017095
Fuels: Other | 1A3dii | Transportation | Water-borne | Intrastate | Transit (CA waters) | Fuel combustion | Residual Fuel Oil | CH4 | 0.00021562 | 0.00022581 | 0.00023639 | 0.00024741 | 0.00026125 | 0.00027556 | 0.00029037 | 0.00030573 | 0.00032168 | 0.00033827 | 0.00035555 | 0.00037359 | 0.00039245 | 0.00041222 | 0.00043297
Fuels: Other | 1A3dii | Transportation | Water-borne | Intrastate | Transit (CA waters) | Fuel combustion | Residual Fuel Oil | CO2 | 0.081606 | 0.085464 | 0.089467 | 0.093637 | 0.098874 | 0.10429 | 0.10989 | 0.1157 | 0.12174 | 0.12801 | 0.13455 | 0.14138 | 0.14851 | 0.15599 | 0.16384
Fuels: Other | 1A3dii | Transportation | Water-borne | Intrastate | Transit (CA waters) | Fuel combustion | Residual Fuel Oil | N2O | 0.00089371 | 0.00094044 | 0.00098967 | 0.0010421 | 0.0011327 | 0.0012266 | 0.0013243 | 0.001426 | 0.0015323 | 0.0016437 | 0.0017608 | 0.0018843 | 0.0020149 | 0.0021536 | 0.0023014
Fuels: Diesel | 1A3dii | Transportation | Water-borne | Intrastate | Harbor craft | Fuel combustion | Distillate | CH4 | 0.0030904 | 0.003066 | 0.0030186 | 0.0029712 | 0.0029934 | 0.0029582 | 0.0029453 | 0.0029719 | 0.0029853 | 0.003003 | 0.003029 | 0.0030475 | 0.0030675 | 0.0030864 | 0.0031027
Fuels: Diesel | 1A3dii | Transportation | Water-borne | Intrastate | Harbor craft | Fuel combustion | Distillate | CO2 | 1.1672 | 1.1579 | 1.14 | 1.1221 | 1.1305 | 1.1172 | 1.1123 | 1.1224 | 1.1274 | 1.1342 | 1.1439 | 1.1509 | 1.1585 | 1.1656 | 1.1718
Fuels: Diesel | 1A3dii | Transportation | Water-borne | Intrastate | Harbor craft | Fuel combustion | Distillate | N2O | 0.045621 | 0.04526 | 0.04456 | 0.043861 | 0.044189 | 0.043669 | 0.043478 | 0.043872 | 0.044068 | 0.044331 | 0.044713 | 0.044987 | 0.045282 | 0.045561 | 0.045801
Fuels: Diesel | 1A3dii | Transportation | Water-borne | Interstate | Port activities | Fuel combustion | Distillate | CH4 | 1.6101e-05 | 1.7029e-05 | 1.7984e-05 | 1.8969e-05 | 2.0011e-05 | 2.1085e-05 | 2.2193e-05 | 2.3336e-05 | 2.4518e-05 | 2.574e-05 | 2.7004e-05 | 2.8314e-05 | 2.9672e-05 | 3.1082e-05 | 3.2546e-05
Fuels: Diesel | 1A3dii | Transportation | Water-borne | Interstate | Port activities | Fuel combustion | Distillate | CO2 | 0.0060807 | 0.0064312 | 0.0067921 | 0.0071639 | 0.0075574 | 0.0079631 | 0.0083815 | 0.0088134 | 0.0092597 | 0.0097211 | 0.010199 | 0.010693 | 0.011206 | 0.011739 | 0.012292
Fuels: Diesel | 1A3dii | Transportation | Water-borne | Interstate | Port activities | Fuel combustion | Distillate | N2O | 0.00023768 | 0.00025138 | 0.00026548 | 0.00028001 | 0.0002954 | 0.00031125 | 0.00032761 | 0.00034449 | 0.00036193 | 0.00037997 | 0.00039863 | 0.00041797 | 0.00043802 | 0.00045883 | 0.00048044
Fuels: Other | 1A3dii | Transportation | Water-borne | Interstate | Port activities | Fuel combustion | Residual Fuel Oil | CH4 | 7.9221e-05 | 8.4116e-05 | 8.9146e-05 | 9.4323e-05 | 9.9997e-05 | 0.00010583 | 0.00011184 | 0.00011803 | 0.00012441 | 0.00013101 | 0.00013782 | 0.00014488 | 0.00015219 | 0.00015977 | 0.00016766
Fuels: Other | 1A3dii | Transportation | Water-borne | Interstate | Port activities | Fuel combustion | Residual Fuel Oil | CO2 | 0.068261 | 0.072638 | 0.077123 | 0.081723 | 0.08659 | 0.091583 | 0.096711 | 0.10198 | 0.1074 | 0.11298 | 0.11873 | 0.12466 | 0.13078 | 0.13711 | 0.14365
Fuels: Other | 1A3dii | Transportation | Water-borne | Interstate | Port activities | Fuel combustion | Residual Fuel Oil | N2O | 0.00083622 | 0.00088677 | 0.00093883 | 0.00099254 | 0.0010529 | 0.0011151 | 0.0011792 | 0.0012453 | 0.0013137 | 0.0013844 | 0.0014577 | 0.0015337 | 0.0016127 | 0.0016949 | 0.0017805
Fuels: Diesel | 1A3dii | Transportation | Water-borne | Interstate | Transit (CA waters) | Fuel combustion | Distillate | CH4 | 6.4664e-06 | 6.8186e-06 | 7.1852e-06 | 7.5691e-06 | 8.0975e-06 | 8.6442e-06 | 9.2109e-06 | 9.7995e-06 | 1.0412e-05 | 1.105e-05 | 1.1718e-05 | 1.2417e-05 | 1.3151e-05 | 1.3924e-05 | 1.474e-05
Fuels: Diesel | 1A3dii | Transportation | Water-borne | Interstate | Transit (CA waters) | Fuel combustion | Distillate | CO2 | 0.0024422 | 0.0025752 | 0.0027136 | 0.0028586 | 0.0030582 | 0.0032646 | 0.0034787 | 0.0037009 | 0.0039322 | 0.0041734 | 0.0044254 | 0.0046895 | 0.0049667 | 0.0052586 | 0.0055668
Fuels: Diesel | 1A3dii | Transportation | Water-borne | Interstate | Transit (CA waters) | Fuel combustion | Distillate | N2O | 9.5457e-05 | 0.00010066 | 0.00010607 | 0.00011173 | 0.00011953 | 0.00012761 | 0.00013597 | 0.00014466 | 0.0001537 | 0.00016313 | 0.00017298 | 0.0001833 | 0.00019413 | 0.00020554 | 0.00021759
Fuels: Other | 1A3dii | Transportation | Water-borne | Interstate | Transit (CA waters) | Fuel combustion | Residual Fuel Oil | CH4 | 0.00038562 | 0.00041001 | 0.00043511 | 0.00046097 | 0.00048915 | 0.00051818 | 0.00054809 | 0.00057896 | 0.00061084 | 0.0006438 | 0.00067792 | 0.00071328 | 0.00074998 | 0.0007881 | 0.00082775
Fuels: Other | 1A3dii | Transportation | Water-borne | Interstate | Transit (CA waters) | Fuel combustion | Residual Fuel Oil | CO2 | 0.14594 | 0.15518 | 0.16468 | 0.17446 | 0.18513 | 0.19611 | 0.20744 | 0.21912 | 0.23118 | 0.24366 | 0.25657 | 0.26995 | 0.28383 | 0.29826 | 0.31327
Fuels: Other | 1A3dii | Transportation | Water-borne | Interstate | Transit (CA waters) | Fuel combustion | Residual Fuel Oil | N2O | 0.0015244 | 0.0016212 | 0.0017213 | 0.0018253 | 0.0019558 | 0.0020905 | 0.0022297 | 0.0023738 | 0.0025233 | 0.0026786 | 0.0028402 | 0.0030088 | 0.003185 | 0.0033696 | 0.0035634
Fuels: Diesel | 1A3di | Transportation | Water-borne | International | Port activities | Fuel combustion | Distillate | CH4 | 5.402e-05 | 5.6894e-05 | 5.986e-05 | 6.2927e-05 | 6.6352e-05 | 6.9888e-05 | 7.3541e-05 | 7.7319e-05 | 8.1232e-05 | 8.5289e-05 | 8.9502e-05 | 9.388e-05 | 9.8439e-05 | 0.00010319 | 0.00010815
Fuels: Diesel | 1A3di | Transportation | Water-borne | International | Port activities | Fuel combustion | Distillate | CO2 | 0.020402 | 0.021487 | 0.022607 | 0.023765 | 0.025059 | 0.026394 | 0.027774 | 0.029201 | 0.030679 | 0.032211 | 0.033802 | 0.035456 | 0.037177 | 0.038972 | 0.040846
Fuels: Diesel | 1A3di | Transportation | Water-borne | International | Port activities | Fuel combustion | Distillate | N2O | 0.00079743 | 0.00083987 | 0.00088365 | 0.00092892 | 0.00097948 | 0.0010317 | 0.0010856 | 0.0011414 | 0.0011991 | 0.001259 | 0.0013212 | 0.0013859 | 0.0014531 | 0.0015233 | 0.0015965
Fuels: Other | 1A3di | Transportation | Water-borne | International | Port activities | Fuel combustion | Residual Fuel Oil | CH4 | 0.00020794 | 0.00021975 | 0.00023199 | 0.00024473 | 0.00026118 | 0.00027817 | 0.00029575 | 0.00031397 | 0.00033289 | 0.00035257 | 0.00037308 | 0.00039452 | 0.00041696 | 0.00044052 | 0.00046531
Fuels: Other | 1A3di | Transportation | Water-borne | International | Port activities | Fuel combustion | Residual Fuel Oil | CO2 | 0.14274 | 0.15099 | 0.15951 | 0.16833 | 0.17879 | 0.18958 | 0.20071 | 0.21221 | 0.22412 | 0.23646 | 0.24928 | 0.26262 | 0.27651 | 0.29102 | 0.3062
Fuels: Other | 1A3di | Transportation | Water-borne | International | Port activities | Fuel combustion | Residual Fuel Oil | N2O | 0.0024818 | 0.0026218 | 0.0027672 | 0.0029191 | 0.0031235 | 0.0033348 | 0.0035536 | 0.0037807 | 0.0040168 | 0.0042628 | 0.0045196 | 0.0047886 | 0.0050707 | 0.0053676 | 0.0056808
Fuels: Diesel | 1A3di | Transportation | Water-borne | International | Transit (CA waters) | Fuel combustion | Distillate | CH4 | 1.7561e-05 | 1.843e-05 | 1.9351e-05 | 2.0337e-05 | 2.2086e-05 | 2.3904e-05 | 2.5798e-05 | 2.7776e-05 | 2.9848e-05 | 3.2024e-05 | 3.4317e-05 | 3.6741e-05 | 3.9312e-05 | 4.2047e-05 | 4.4967e-05
Fuels: Diesel | 1A3di | Transportation | Water-borne | International | Transit (CA waters) | Fuel combustion | Distillate | CO2 | 0.0066324 | 0.0069606 | 0.0073082 | 0.0076806 | 0.0083412 | 0.0090278 | 0.009743 | 0.01049 | 0.011273 | 0.012095 | 0.012961 | 0.013876 | 0.014847 | 0.01588 | 0.016983
Fuels: Diesel | 1A3di | Transportation | Water-borne | International | Transit (CA waters) | Fuel combustion | Distillate | N2O | 0.00025924 | 0.00027207 | 0.00028566 | 0.00030021 | 0.00032603 | 0.00035287 | 0.00038083 | 0.00041003 | 0.00044061 | 0.00047274 | 0.00050659 | 0.00054237 | 0.00058032 | 0.00062069 | 0.0006638
Fuels: Other | 1A3di | Transportation | Water-borne | International | Transit (CA waters) | Fuel combustion | Residual Fuel Oil | CH4 | 0.00097631 | 0.0010307 | 0.001087 | 0.0011455 | 0.0012147 | 0.0012862 | 0.0013603 | 0.0014372 | 0.0015169 | 0.0015999 | 0.0016863 | 0.0017764 | 0.0018705 | 0.0019691 | 0.0020724
Fuels: Other | 1A3di | Transportation | Water-borne | International | Transit (CA waters) | Fuel combustion | Residual Fuel Oil | CO2 | 0.3695 | 0.39008 | 0.41139 | 0.43354 | 0.45971 | 0.48678 | 0.51482 | 0.54389 | 0.57408 | 0.60546 | 0.63815 | 0.67224 | 0.70786 | 0.74515 | 0.78423
Fuels: Other | 1A3di | Transportation | Water-borne | International | Transit (CA waters) | Fuel combustion | Residual Fuel Oil | N2O | 0.0039628 | 0.0041923 | 0.0044328 | 0.004687 | 0.0050787 | 0.0054848 | 0.0059068 | 0.0063462 | 0.006805 | 0.0072852 | 0.007789 | 0.0083194 | 0.0088791 | 0.0094717 | 0.010101
Fuels: Natural Gas | 1A3dii | Transportation | Water-borne | Not Specified | None | Fuel combustion | Natural Gas | CH4 | 2.2457e-07 | 2.7147e-07 | 2.1617e-07 | 2.4273e-07 | 3.3951e-07 | 3.3203e-07 | 3.2052e-07 | 2.395e-07 | 3.6597e-07 | 3.9634e-07 | 3.0733e-07 | 3.1759e-07 | 1.1236e-06 | 1.2694e-06 | 8.7759e-07
Fuels: Natural Gas | 1A3dii | Transportation | Water-borne | Not Specified | None | Fuel combustion | Natural Gas | CO2 | 0.00056696 | 0.00068538 | 0.00054575 | 0.0006128 | 0.00085479 | 0.00083595 | 0.00080919 | 0.00060298 | 0.00093099 | 0.00099787 | 0.00078984 | 0.0007996 | 0.0028877 | 0.0031959 | 0.0022095
Fuels: Natural Gas | 1A3dii | Transportation | Water-borne | Not Specified | None | Fuel combustion | Natural Gas | N2O | 3.315e-07 | 4.0075e-07 | 3.191e-07 | 3.5831e-07 | 5.0118e-07 | 4.9014e-07 | 4.7314e-07 | 3.5354e-07 | 5.4025e-07 | 5.8508e-07 | 4.5367e-07 | 4.6883e-07 | 1.6587e-06 | 1.8738e-06 | 1.2955e-06
Fuels: Diesel | 1A3 | Transportation | Not Specified | Not Specified | None | Fuel combustion | Distillate | CH4 | 0.0025371 | 0.0022826 | 0.0019822 | 0.000575 | 0.0015271 | 0.0015532 | 0.0011391 | 0.00029012 | 0.00031682 | 0.00015251 | 0.0001375 | 0.00052358 | 0.00069653 | 0.00056716 | 0.00070054
Fuels: Diesel | 1A3 | Transportation | Not Specified | Not Specified | None | Fuel combustion | Distillate | CO2 | 2.1319 | 1.9181 | 1.6657 | 0.48318 | 1.2832 | 1.3052 | 0.95723 | 0.24379 | 0.26623 | 0.12815 | 0.11554 | 0.43997 | 0.58531 | 0.47659 | 0.58868
Fuels: Diesel | 1A3 | Transportation | Not Specified | Not Specified | None | Fuel combustion | Distillate | N2O | 0.016645 | 0.014976 | 0.013005 | 0.0037725 | 0.010019 | 0.01019 | 0.0074737 | 0.0019035 | 0.0020786 | 0.0010006 | 0.0009021 | 0.0034351 | 0.0045699 | 0.003721 | 0.0045961
Fuels: Other | 1A3 | Transportation | Not Specified | Not Specified | None | Fuel combustion | LPG | CH4 | 7.0264e-05 | 5.768e-05 | 4.9468e-05 | 4.9828e-05 | 7.6793e-05 | 4.2911e-05 | 3.6495e-05 | 2.6502e-05 | 5.0849e-05 | 2.9159e-05 | 0.00012026 | 0.00014547 | 7.4401e-05 | 7.4401e-05 | 7.4401e-05
Fuels: Other | 1A3 | Transportation | Not Specified | Not Specified | None | Fuel combustion | LPG | CO2 | 0.20841 | 0.17103 | 0.14676 | 0.14767 | 0.22814 | 0.12734 | 0.10825 | 0.078605 | 0.15082 | 0.086488 | 0.35668 | 0.43148 | 0.22067 | 0.22067 | 0.22067
Fuels: Other | 1A3 | Transportation | Not Specified | Not Specified | None | Fuel combustion | LPG | N2O | 0.00010372 | 8.5146e-05 | 7.3024e-05 | 7.3555e-05 | 0.00011336 | 6.3345e-05 | 5.3874e-05 | 3.9121e-05 | 7.5063e-05 | 4.3045e-05 | 0.00017752 | 0.00021475 | 0.00010983 | 0.00010983 | 0.00010983
Fuels: Other | 1A3 | Transportation | Not Specified | Not Specified | None | Fuel combustion | Residual Fuel Oil | CH4 | 8.6336e-08 | 8.6336e-08 | 1.6145e-05 | 2.3898e-05 | 1.5644e-05 | 0.0001366 | 0.0001278 | 6.1092e-05 | 2.8698e-05 | 1.763e-05 | 1.0507e-05 | 3.3844e-06 | 1.2691e-05 | 2.0444e-05 | 2.0444e-05
Fuels: Other | 1A3 | Transportation | Not Specified | Not Specified | None | Fuel combustion | Residual Fuel Oil | CO2 | 5.8933e-05 | 5.8933e-05 | 0.01102 | 0.016313 | 0.010679 | 0.093243 | 0.087232 | 0.041701 | 0.019589 | 0.012034 | 0.0071721 | 0.0023102 | 0.0086631 | 0.013955 | 0.013955
Fuels: Other | 1A3 | Transportation | Not Specified | Not Specified | None | Fuel combustion | Residual Fuel Oil | N2O | 4.433e-07 | 4.433e-07 | 8.2897e-05 | 0.00012271 | 8.0326e-05 | 0.00070139 | 0.00065617 | 0.00031368 | 0.00014735 | 9.0522e-05 | 5.395e-05 | 1.7377e-05 | 6.5165e-05 | 0.00010497 | 0.00010497
Fuels: Other | 2D1 | Transportation | Not Specified | Not Specified | None | Fuel consumption | Lubricants | CO2 | 0.64582 | 0.57766 | 0.58914 | 0.59971 | 0.62693 | 0.61613 | 0.59791 | 0.63165 | 0.66135 | 0.66832 | 0.6582 | 0.45228 | 0.44693 | 0.41319 | 0.4186
Industrial: Other | 1A1aii | Industrial | CHP: Industrial | Useful Thermal Output | None | Fuel combustion | Bituminous Coal | CH4 | 0.00038755 | 0.00041216 | 0.00039972 | 0.00037404 | 0.0003653 | 0.00036168 | 0.00038051 | 0.00037001 | 0.00035641 | 0.00037286 | 0.00037095 | 0.00038517 | 0.00037089 | 0.00038984 | 0.00030979
Industrial: Other | 1A1aii | Industrial | CHP: Industrial | Useful Thermal Output | None | Fuel combustion | Bituminous Coal | CO2 | 1.7237 | 1.8331 | 1.7778 | 1.6636 | 1.6247 | 1.6086 | 1.6923 | 1.6457 | 1.5852 | 1.6583 | 1.6498 | 1.7131 | 1.6496 | 1.7338 | 1.3778
Industrial: Other | 1A1aii | Industrial | CHP: Industrial | Useful Thermal Output | None | Fuel combustion | Bituminous Coal | N2O | 0.0085816 | 0.0091264 | 0.0088509 | 0.0082822 | 0.0080888 | 0.0080086 | 0.0084255 | 0.0081932 | 0.0078919 | 0.0082562 | 0.0082138 | 0.0085289 | 0.0082125 | 0.0086321 | 0.0068597
Industrial: Other | 1A1aii | Industrial | CHP: Industrial | Useful Thermal Output | None | Fuel combustion | Lignite Coal | CH4 | 0 | 0 | 0 | 0 | 0 | 0 | 0 | 0 | 1.5147e-06 | 0 | 0 | 0 | 0 | 0 | 0
Industrial: Other | 1A1aii | Industrial | CHP: Industrial | Useful Thermal Output | None | Fuel combustion | Lignite Coal | CO2 | 0 | 0 | 0 | 0 | 0 | 0 | 0 | 0 | 0.0069504 | 0 | 0 | 0 | 0 | 0 | 0
Industrial: Other | 1A1aii | Industrial | CHP: Industrial | Useful Thermal Output | None | Fuel combustion | Lignite Coal | N2O | 0 | 0 | 0 | 0 | 0 | 0 | 0 | 0 | 3.354e-05 | 0 | 0 | 0 | 0 | 0 | 0
Industrial: Other | 1A1aii | Industrial | CHP: Industrial | Useful Thermal Output | None | Fuel combustion | Other Coal | CH4 | 1.4698e-06 | 6.2355e-07 | 1.1658e-06 | 1.4102e-06 | 1.2113e-06 | 1.2847e-06 | 0 | 6.5146e-07 | 8.4653e-07 | 3.3554e-07 | 2.4465e-08 | 0 | 0 | 0 | 0
Industrial: Other | 1A1aii | Industrial | CHP: Industrial | Useful Thermal Output | None | Fuel combustion | Other Coal | CO2 | 0.0065371 | 0.0027733 | 0.0051851 | 0.0062722 | 0.0053874 | 0.0057137 | 0 | 0.0028975 | 0.003765 | 0.0014923 | 0.00010881 | 0 | 0 | 0 | 0
Industrial: Other | 1A1aii | Industrial | CHP: Industrial | Useful Thermal Output | None | Fuel combustion | Other Coal | N2O | 3.2545e-05 | 1.3807e-05 | 2.5814e-05 | 3.1227e-05 | 2.6822e-05 | 2.8446e-05 | 0 | 1.4425e-05 | 1.8745e-05 | 7.4298e-06 | 5.4172e-07 | 0 | 0 | 0 | 0
Industrial: Other | 1A1aii | Industrial | CHP: Industrial | Useful Thermal Output | None | Fuel combustion | Tires | CH4 | 2.3878e-05 | 3.824e-05 | 3.7378e-05 | 2.972e-05 | 3.435e-05 | 4.3196e-05 | 4.466e-05 | 5.0882e-05 | 4.623e-05 | 6.1066e-05 | 6.4314e-06 | 2.3128e-08 | 5.8885e-06 | 1.1262e-05 | 2.2645e-10
Industrial: Other | 1A1aii | Industrial | CHP: Industrial | Useful Thermal Output | None | Fuel combustion | Tires | CO2 | 0.025773 | 0.041275 | 0.040344 | 0.032079 | 0.037076 | 0.046624 | 0.048205 | 0.05492 | 0.049899 | 0.065912 | 0.0069418 | 2.4964e-05 | 0.0063558 | 0.012156 | 2.4442e-07
Industrial: Other | 1A1aii | Industrial | CHP: Industrial | Useful Thermal Output | None | Fuel combustion | Tires | N2O | 7.0497e-05 | 0.0001129 | 0.00011035 | 8.7745e-05 | 0.00010141 | 0.00012753 | 0.00013185 | 0.00015022 | 0.00013649 | 0.00018029 | 1.8988e-05 | 6.8283e-08 | 1.7385e-05 | 3.325e-05 | 6.6857e-10
Industrial: Other | 1A1aii | Industrial | CHP: Industrial | Useful Thermal Output | None | Fuel combustion | Natural Gas | CH4 | 0.0026194 | 0.0025879 | 0.0025976 | 0.0026264 | 0.0025757 | 0.0026575 | 0.0026539 | 0.002779 | 0.0024397 | 0.002398 | 0.0025045 | 0.0024096 | 0.0030147 | 0.0026204 | 0.001176
Industrial: Other | 1A1aii | Industrial | CHP: Industrial | Useful Thermal Output | None | Fuel combustion | Natural Gas | CO2 | 6.6133 | 6.5339 | 6.5583 | 6.6311 | 6.503 | 6.7096 | 6.7005 | 7.0164 | 6.1597 | 6.0543 | 6.3232 | 6.0838 | 7.6114 | 6.6159 | 2.9692
Industrial: Other | 1A1aii | Industrial | CHP: Industrial | Useful Thermal Output | None | Fuel combustion | Natural Gas | N2O | 0.0038667 | 0.0038203 | 0.0038345 | 0.0038771 | 0.0038022 | 0.003923 | 0.0039177 | 0.0041024 | 0.0036015 | 0.0035399 | 0.0036971 | 0.0035571 | 0.0044503 | 0.0038682 | 0.001736
Industrial: Other | 1A1aii | Industrial | CHP: Industrial | Useful Thermal Output | None | Fuel combustion | Associated gas | CH4 | 0 | 0 | 0 | 2.8428e-05 | 9.3219e-05 | 0.00010831 | 7.9245e-05 | 6.4159e-05 | 0.00044553 | 0.00045409 | 0.0004739 | 0.00024319 | 0.00014528 | 0.00035195 | 0.00022186
Industrial: Other | 1A1aii | Industrial | CHP: Industrial | Useful Thermal Output | None | Fuel combustion | Associated gas | CO2 | 0 | 0 | 0 | 0.088177 | 0.28915 | 0.33594 | 0.2458 | 0.19901 | 1.3819 | 1.4085 | 1.4699 | 0.75433 | 0.45064 | 1.0917 | 0.68815
Industrial: Other | 1A1aii | Industrial | CHP: Industrial | Useful Thermal Output | None | Fuel combustion | Associated gas | N2O | 0 | 0 | 0 | 4.1965e-05 | 0.00013761 | 0.00015988 | 0.00011698 | 9.4711e-05 | 0.00065768 | 0.00067033 | 0.00069956 | 0.000359 | 0.00021447 | 0.00051954 | 0.0003275
Industrial: Other | 1A1aii | Industrial | CHP: Industrial | Useful Thermal Output | None | Fuel combustion | Distillate | CH4 | 4.2147e-05 | 8.5827e-05 | 1.413e-06 | 1.6046e-07 | 1.2708e-05 | 1.2318e-05 | 2.0311e-07 | 2.4653e-06 | 1.1697e-06 | 2.5478e-06 | 1.5419e-06 | 1.558e-06 | 8.5616e-08 | 0 | 1.2102e-07
Industrial: Other | 1A1aii | Industrial | CHP: Industrial | Useful Thermal Output | None | Fuel combustion | Distillate | CO2 | 0.048904 | 0.099587 | 0.0016396 | 0.00018619 | 0.014746 | 0.014293 | 0.00023567 | 0.0028605 | 0.0013572 | 0.0029562 | 0.0017891 | 0.0018078 | 9.9341e-05 | 0 | 0.00014043
Industrial: Other | 1A1aii | Industrial | CHP: Industrial | Useful Thermal Output | None | Fuel combustion | Distillate | N2O | 0.00012444 | 0.0002534 | 4.1718e-06 | 4.7374e-07 | 3.752e-05 | 3.6368e-05 | 5.9966e-07 | 7.2784e-06 | 3.4535e-06 | 7.522e-06 | 4.5523e-06 | 4.5999e-06 | 2.5277e-07 | 0 | 3.5731e-07
Industrial: Other | 1A1aii | Industrial | CHP: Industrial | Useful Thermal Output | None | Fuel combustion | Petroleum Coke | CH4 | 0.00018643 | 0.00018596 | 0.00021834 | 0.00024832 | 0.00032447 | 0.00033688 | 0.00033299 | 0.00038138 | 0.00036763 | 0.00046343 | 0.00036315 | 0.00039094 | 0.00017366 | 0.00015618 | 0.00037368
Industrial: Other | 1A1aii | Industrial | CHP: Industrial | Useful Thermal Output | None | Fuel combustion | Petroleum Coke | CO2 | 0.30195 | 0.30119 | 0.35365 | 0.40221 | 0.52554 | 0.54564 | 0.53934 | 0.61771 | 0.59544 | 0.7506 | 0.58818 | 0.63321 | 0.28128 | 0.25297 | 0.60525
Industrial: Other | 1A1aii | Industrial | CHP: Industrial | Useful Thermal Output | None | Fuel combustion | Petroleum Coke | N2O | 0.00055041 | 0.00054902 | 0.00064463 | 0.00073315 | 0.00095796 | 0.00099459 | 0.00098312 | 0.001126 | 0.0010854 | 0.0013682 | 0.0010721 | 0.0011542 | 0.00051272 | 0.00046111 | 0.0011033
Industrial: Other | 1A1aii | Industrial | CHP: Industrial | Useful Thermal Output | None | Fuel combustion | Propane | CH4 | 0 | 0 | 1.029e-08 | 5.439e-09 | 7.371e-09 | 3.045e-09 | 4.41e-09 | 0 | 4.263e-09 | 4.179e-09 | 3.066e-09 | 6.3011e-09 | 0 | 5.4112e-09 | 7.9527e-08
Industrial: Other | 1A1aii | Industrial | CHP: Industrial | Useful Thermal Output | None | Fuel combustion | Propane | CO2 | 0 | 0 | 3.088e-05 | 1.6322e-05 | 2.212e-05 | 9.1379e-06 | 1.3234e-05 | 0 | 1.2793e-05 | 1.2541e-05 | 9.2009e-06 | 1.8909e-05 | 0 | 1.6239e-05 | 0.00023866
Industrial: Other | 1A1aii | Industrial | CHP: Industrial | Useful Thermal Output | None | Fuel combustion | Propane | N2O | 0 | 0 | 1.519e-08 | 8.029e-09 | 1.0881e-08 | 4.495e-09 | 6.51e-09 | 0 | 6.293e-09 | 6.169e-09 | 4.526e-09 | 9.3016e-09 | 0 | 7.988e-09 | 1.174e-07
Industrial: Other | 1A1aii | Industrial | CHP: Industrial | Useful Thermal Output | None | Fuel combustion | Refinery Gas | CH4 | 0.00026527 | 0.00022133 | 0.00041501 | 0.00042547 | 0.00037857 | 0.00027489 | 0.00039956 | 0.00037394 | 0.00053557 | 0.00068579 | 0.00060855 | 0.0004418 | 0.00024067 | 0.00028795 | 0.00012178
Industrial: Other | 1A1aii | Industrial | CHP: Industrial | Useful Thermal Output | None | Fuel combustion | Refinery Gas | CO2 | 0.81047 | 0.6762 | 1.2679 | 1.2999 | 1.1566 | 0.83985 | 1.2208 | 1.1425 | 1.6363 | 2.0953 | 1.8593 | 1.3498 | 0.73529 | 0.87977 | 0.37206
Industrial: Other | 1A1aii | Industrial | CHP: Industrial | Useful Thermal Output | None | Fuel combustion | Refinery Gas | N2O | 0.00039159 | 0.00032672 | 0.00061263 | 0.00062808 | 0.00055884 | 0.00040579 | 0.00058983 | 0.00055201 | 0.0007906 | 0.0010124 | 0.00089833 | 0.00065218 | 0.00035527 | 0.00042507 | 0.00017977
Industrial: Other | 1A1aii | Industrial | CHP: Industrial | Useful Thermal Output | None | Fuel combustion | Residual Fuel Oil | CH4 | 4.1608e-06 | 5.2413e-06 | 5.95e-06 | 3.8572e-06 | 2.0739e-06 | 0 | 1.9081e-06 | 9.4072e-07 | 3.2369e-07 | 2.7766e-06 | 8.6833e-07 | 0 | 0 | 3.5872e-07 | 7.9456e-08
Industrial: Other | 1A1aii | Industrial | CHP: Industrial | Useful Thermal Output | None | Fuel combustion | Residual Fuel Oil | CO2 | 0.0052003 | 0.0065509 | 0.0074366 | 0.0048209 | 0.002592 | 0 | 0.0023849 | 0.0011757 | 0.00040457 | 0.0034703 | 0.0010853 | 0 | 0 | 0.00044835 | 9.9307e-05
Industrial: Other | 1A1aii | Industrial | CHP: Industrial | Useful Thermal Output | None | Fuel combustion | Residual Fuel Oil | N2O | 1.2284e-05 | 1.5474e-05 | 1.7567e-05 | 1.1388e-05 | 6.1229e-06 | 0 | 5.6336e-06 | 2.7774e-06 | 9.5567e-07 | 8.1976e-06 | 2.5636e-06 | 0 | 0 | 1.0591e-06 | 2.3458e-07
Industrial: Other | 1A1aii | Industrial | CHP: Industrial | Useful Thermal Output | None | Fuel combustion | Waste Oil | CH4 | 0.00089331 | 0.00022204 | 0.00072283 | 0.00077435 | 0.00033028 | 0.00011441 | 0.00061073 | 0 | 0 | 0.00012529 | 0.00089414 | 0.00057024 | 3.5116e-07 | 0.0012719 | 0.00011592
Industrial: Other | 1A1aii | Industrial | CHP: Industrial | Useful Thermal Output | None | Fuel combustion | Waste Oil | CO2 | 0.10493 | 0.026081 | 0.084904 | 0.090956 | 0.038795 | 0.013438 | 0.071737 | 0 | 0 | 0.014716 | 0.10503 | 0.066981 | 4.1248e-05 | 0.1494 | 0.013616
Industrial: Other | 1A1aii | Industrial | CHP: Industrial | Useful Thermal Output | None | Fuel combustion | Waste Oil | N2O | 0.0017583 | 0.00043704 | 0.0014227 | 0.0015241 | 0.00065008 | 0.00022518 | 0.0012021 | 0 | 0 | 0.0002466 | 0.0017599 | 0.0011224 | 6.9118e-07 | 0.0025035 | 0.00022816
Industrial: Other | 1A1aii | Industrial | CHP: Industrial | Useful Thermal Output | None | Fuel combustion | Digester Gas | CH4 | 0 | 0 | 0 | 0 | 0 | 0 | 0 | 9.408e-09 | 0 | 0 | 0 | 0 | 0 | 0 | 0
Industrial: Other | 1A1aii | Industrial | CHP: Industrial | Useful Thermal Output | None | Fuel combustion | Digester Gas | N2O | 0 | 0 | 0 | 0 | 0 | 0 | 0 | 1.3888e-08 | 0 | 0 | 0 | 0 | 0 | 0 | 0
Industrial: Other | 1A1aii | Industrial | CHP: Industrial | Useful Thermal Output | None | Fuel combustion | Landfill Gas | CH4 | 0 | 2.8596e-07 | 2.6452e-07 | 3.3919e-07 | 3.764e-07 | 5.3056e-07 | 0 | 6.4781e-07 | 1.4751e-06 | 1.0219e-05 | 3.499e-06 | 0 | 0 | 0 | 1.1884e-07
Industrial: Other | 1A1aii | Industrial | CHP: Industrial | Useful Thermal Output | None | Fuel combustion | Landfill Gas | N2O | 0 | 4.2213e-07 | 3.9048e-07 | 5.0071e-07 | 5.5564e-07 | 7.8321e-07 | 0 | 9.5629e-07 | 2.1775e-06 | 1.5085e-05 | 5.1652e-06 | 0 | 0 | 0 | 1.7542e-07
Industrial: Other | 1A1aii | Industrial | CHP: Industrial | Useful Thermal Output | None | Fuel combustion | Biomass | CH4 | 0.013146 | 0.012487 | 0.011697 | 0.0069706 | 0.0077333 | 0.0068164 | 0.0056141 | 0.007183 | 0.0067929 | 0.0073153 | 0.0089822 | 0.007319 | 0.0041531 | 0.0045793 | 0.0093168
Industrial: Other | 1A1aii | Industrial | CHP: Industrial | Useful Thermal Output | None | Fuel combustion | Biomass | N2O | 0.025875 | 0.024578 | 0.023023 | 0.01372 | 0.015221 | 0.013416 | 0.01105 | 0.014138 | 0.01337 | 0.014398 | 0.017679 | 0.014406 | 0.0081743 | 0.0090131 | 0.018338
| 1A5 | Industrial | Flaring | Not Specified | None | Fuel combustion | Natural Gas | CH4 | 5.9214e-05 | 2.6825e-05 | 3.0818e-05 | 1.6374e-05 | 1.2413e-05 | 1.7619e-05 | 2.7154e-05 | 2.7103e-05 | 3.527e-05 | 4.1582e-05 | 2.7452e-05 | 4.7169e-05 | 3.5589e-05 | 5.7691e-05 | 4.2087e-05
| 1A5 | Industrial | Flaring | Not Specified | None | Fuel combustion | Natural Gas | CO2 | 0.1495 | 0.067724 | 0.077804 | 0.041338 | 0.031253 | 0.04436 | 0.068555 | 0.068237 | 0.089723 | 0.10469 | 0.070552 | 0.11876 | 0.091466 | 0.14525 | 0.10596
| 1A5 | Industrial | Flaring | Not Specified | None | Fuel combustion | Natural Gas | N2O | 8.7411e-05 | 3.9598e-05 | 4.5493e-05 | 2.4171e-05 | 1.8324e-05 | 2.6009e-05 | 4.0085e-05 | 4.0009e-05 | 5.2066e-05 | 6.1384e-05 | 4.0524e-05 | 6.9631e-05 | 5.2537e-05 | 8.5163e-05 | 6.2129e-05
| 4A1 | Industrial | Landfills | Not Specified | None | Landfill emissions | Landfill Gas | CH4 | 6.2559 | 5.9867 | 6.2088 | 6.278 | 6.2949 | 5.8754 | 5.7717 | 5.7205 | 5.9083 | 5.8608 | 5.6444 | 5.7044 | 5.6194 | 5.6741 | 5.6154
| 4A1 | Industrial | Landfills | Not Specified | None | Landfill emissions | Landfill Gas | N2O | 0 | 7.7551e-05 | 0.00011222 | 0.00015534 | 0.00015925 | 0.00023136 | 0.00029197 | 0.0003007 | 0.00033927 | 0.00032406 | 0.00026008 | 0.00029437 | 0.00040963 | 0.00045412 | 0.00042385
Industrial: Other | 1A2c | Industrial | Manufacturing | Chemicals & Allied Products | Fuel Use | Fuel combustion | Natural Gas | CH4 | 0.00038044 | 0.00033916 | 0.00026084 | 0.00020949 | 0.00024281 | 0.00023876 | 0.00025053 | 0.0002125 | 0.00028438 | 0.00022703 | 0.00027195 | 0.00023879 | 0.00043136 | 0.0002632 | 0.00026873
Industrial: Other | 1A2c | Industrial | Manufacturing | Chemicals & Allied Products | Fuel Use | Fuel combustion | Natural Gas | CO2 | 0.9605 | 0.85627 | 0.65854 | 0.52889 | 0.61132 | 0.60113 | 0.63251 | 0.53502 | 0.72343 | 0.5716 | 0.69892 | 0.60121 | 1.1086 | 0.66265 | 0.67658
Industrial: Other | 1A2c | Industrial | Manufacturing | Chemicals & Allied Products | Fuel Use | Fuel combustion | Natural Gas | N2O | 0.00056161 | 0.00050066 | 0.00038505 | 0.00030924 | 0.00035843 | 0.00035246 | 0.00036983 | 0.0003137 | 0.0004198 | 0.00033515 | 0.00040145 | 0.00035251 | 0.00063677 | 0.00038853 | 0.0003967
| 1B2 | Industrial | Manufacturing | Chemicals & Allied Products | Fugitives | Fugitive emissions | NA | CH4 | 0.022384 | 0.01743 | 0.0077746 | 0.012658 | 0.01682 | 0.014029 | 0.012537 | 0.02242 | 0.019271 | 0.020739 | 0.020617 | 0.018356 | 0.015572 | 0.013125 | 0.012639
Industrial: Other | 2B2 | Industrial | Manufacturing | Chemicals & Allied Products | Nitric Acid | Nitric acid production | NA | N2O | 0.53465 | 0.53755 | 0.55494 | 0.38463 | 0.43816 | 0.48644 | 0.29594 | 0.29559 | 0.28481 | 0.27439 | 0.26712 | 0.217 | 0.23469 | 0.22819 | 0.2267
Industrial: Other | 2B | Industrial | Manufacturing | Chemicals & Allied Products | None | Fuel consumption | Natural Gas | CO2 | 0.8625 | 0.7689 | 0.59135 | 0.47493 | 0.54895 | 0.5398 | 0.56798 | 0.48043 | 0.64962 | 0.51328 | 0.62761 | 0.53987 | 0.55649 | 0.56402 | 0.55694
Industrial: Other | 2B | Industrial | Manufacturing | Chemicals & Allied Products | None | Fuel consumption | LPG | CO2 | 0.051654 | 0.05908 | 0.059839 | 0.057653 | 0.06698 | 0.068419 | 0.070916 | 0.071848 | 0.074993 | 0.07813 | 0.071189 | 0.066465 | 0.072421 | 0.072421 | 0.072421
Industrial: Other | 2B | Industrial | Manufacturing | Chemicals & Allied Products | None | Fuel consumption | Petroleum feedstocks | CO2 | 0.89372 | 0.56734 | 0.60356 | 0.60361 | 0.62689 | 0.53036 | 0.33684 | 0.37752 | 0.39768 | 0.3565 | 0.40977 | 0.36266 | 0.37414 | 0.39687 | 0.46349
| 1B2 | Industrial | Manufacturing | Construction | Fugitives | Fugitive emissions | NA | CH4 | 0.0052382 | 0.0052343 | 0.0052277 | 0.0052209 | 0.0052142 | 0.0052139 | 0.0053133 | 0.0054124 | 0.0054972 | 0.0055855 | 0.005687 | 0.0057375 | 0.0058195 | 0.0058724 | 0.0059223
Industrial: Other | 1A2k | Industrial | Manufacturing | Construction | None | Fuel combustion | Natural Gas | CH4 | 4.9434e-05 | 4.3915e-05 | 3.3756e-05 | 3.6327e-05 | 3.7507e-05 | 3.7212e-05 | 4.5355e-05 | 5.2893e-05 | 6.0815e-05 | 5.1028e-05 | 4.6755e-05 | 4.2273e-05 | 3.6798e-05 | 4.2448e-05 | 6.7912e-05
Industrial: Other | 1A2k | Industrial | Manufacturing | Construction | None | Fuel combustion | Natural Gas | CO2 | 0.1248 | 0.11087 | 0.085224 | 0.091715 | 0.094431 | 0.093688 | 0.11451 | 0.13317 | 0.1547 | 0.12847 | 0.12016 | 0.10643 | 0.094572 | 0.10687 | 0.17098
Industrial: Other | 1A2k | Industrial | Manufacturing | Construction | None | Fuel combustion | Natural Gas | N2O | 7.2973e-05 | 6.4827e-05 | 4.9831e-05 | 5.3626e-05 | 5.5367e-05 | 5.4932e-05 | 6.6952e-05 | 7.808e-05 | 8.9774e-05 | 7.5327e-05 | 6.9019e-05 | 6.2404e-05 | 5.4321e-05 | 6.2662e-05 | 0.00010025
Industrial: Other | 1A2k | Industrial | Manufacturing | Construction | None | Fuel combustion | Gasoline | CH4 | 0.00047836 | 0.00047836 | 0.00047836 | 0.00047836 | 0.00047836 | 0.00047836 | 0.00046688 | 0.00046305 | 0.00046305 | 0.00046305 | 0.00046305 | 0.00041976 | 0.00045177 | 0.00045719 | 0.00052348
Industrial: Other | 1A2k | Industrial | Manufacturing | Construction | None | Fuel combustion | Gasoline | CO2 | 0.54038 | 0.54038 | 0.54063 | 0.54101 | 0.54152 | 0.53962 | 0.52606 | 0.5215 | 0.52101 | 0.52101 | 0.52125 | 0.47252 | 0.50856 | 0.51466 | 0.58928
Industrial: Other | 1A2k | Industrial | Manufacturing | Construction | None | Fuel combustion | Gasoline | N2O | 0.0014123 | 0.0014123 | 0.0014123 | 0.0014123 | 0.0014123 | 0.0014123 | 0.0013784 | 0.0013671 | 0.0013671 | 0.0013671 | 0.0013671 | 0.0012393 | 0.0013338 | 0.0013498 | 0.0015455
| 1B2 | Industrial | Manufacturing | Electric & Electronic Equip. | Fugitives | Fugitive emissions | NA | CH4 | 8.5469e-06 | 2.2666e-05 | 1.5122e-05 | 7.5775e-06 | 9.157e-06 | 5.805e-05 | 6.743e-05 | 7.4201e-05 | 6.143e-05 | 5.9485e-05 | 2.7649e-05 | 5.0283e-05 | 6.1697e-06 | 6.0991e-06 | 5.9934e-06
Industrial: Other | 1A2h | Industrial | Manufacturing | Electric & Electronic Equip. | Semiconductors & Related Products | Fuel combustion | Natural Gas | CH4 | 7.4381e-05 | 8.0796e-05 | 7.5422e-05 | 7.1065e-05 | 7.3388e-05 | 7.1944e-05 | 7.8175e-05 | 8.2039e-05 | 8.7201e-05 | 9.016e-05 | 8.5139e-05 | 6.5731e-05 | 6.8718e-05 | 6.3563e-05 | 4.8483e-05
Industrial: Other | 1A2h | Industrial | Manufacturing | Electric & Electronic Equip. | Semiconductors & Related Products | Fuel combustion | Natural Gas | CO2 | 0.18779 | 0.20398 | 0.19041 | 0.17942 | 0.18477 | 0.18113 | 0.19737 | 0.20655 | 0.22183 | 0.227 | 0.21881 | 0.16549 | 0.17661 | 0.16003 | 0.12207
Industrial: Other | 1A2h | Industrial | Manufacturing | Electric & Electronic Equip. | Semiconductors & Related Products | Fuel combustion | Natural Gas | N2O | 0.0001098 | 0.00011927 | 0.00011134 | 0.00010491 | 0.00010833 | 0.0001062 | 0.0001154 | 0.0001211 | 0.00012873 | 0.00013309 | 0.00012568 | 9.7032e-05 | 0.00010144 | 9.3832e-05 | 7.157e-05
Industrial: Other | 2E | Industrial | Manufacturing | Electric & Electronic Equip. | Semiconductors & Related Products | Semiconductor manufacture | NA | Halogenated gases (in CO2 Eq.) | 0.59227 | 0.59227 | 0.59227 | 0.73523 | 0.81692 | 1.0212 | 1.1233 | 1.2866 | 1.43 | 1.4282 | 1.2289 | 0.86155 | 0.82506 | 0.80631 | 0.88132
Industrial: Other | 1A2h | Industrial | Manufacturing | Electric & Electronic Equip. | Telephone & Broadcasting Equip. | Fuel combustion | Natural Gas | CH4 | 2.5481e-05 | 1.5678e-05 | 1.5198e-05 | 1.1482e-05 | 9.3641e-06 | 8.4671e-06 | 9.0109e-06 | 9.908e-06 | 1.1434e-05 | 1.289e-05 | 1.3282e-05 | 1.3404e-05 | 1.1916e-05 | 1.2328e-05 | 1.2173e-05
Industrial: Other | 1A2h | Industrial | Manufacturing | Electric & Electronic Equip. | Telephone & Broadcasting Equip. | Fuel combustion | Natural Gas | CO2 | 0.06433 | 0.039581 | 0.03837 | 0.028989 | 0.023576 | 0.021318 | 0.02275 | 0.024945 | 0.029085 | 0.032454 | 0.034135 | 0.033748 | 0.030624 | 0.031038 | 0.030648
Industrial: Other | 1A2h | Industrial | Manufacturing | Electric & Electronic Equip. | Telephone & Broadcasting Equip. | Fuel combustion | Natural Gas | N2O | 3.7614e-05 | 2.3143e-05 | 2.2435e-05 | 1.695e-05 | 1.3823e-05 | 1.2499e-05 | 1.3302e-05 | 1.4626e-05 | 1.6878e-05 | 1.9029e-05 | 1.9606e-05 | 1.9787e-05 | 1.759e-05 | 1.8198e-05 | 1.797e-05
Industrial: Other | 1A2h | Industrial | Manufacturing | Electric & Electronic Equip. | None | Fuel combustion | Natural Gas | CH4 | 3.8239e-05 | 3.5985e-05 | 3.4737e-05 | 3.4825e-05 | 3.2388e-05 | 3.1901e-05 | 2.8584e-05 | 3.2217e-05 | 3.4262e-05 | 4.3264e-05 | 3.3158e-05 | 2.93e-05 | 1.5709e-05 | 1.0695e-05 | 1.1758e-05
Industrial: Other | 1A2h | Industrial | Manufacturing | Electric & Electronic Equip. | None | Fuel combustion | Natural Gas | CO2 | 0.096541 | 0.09085 | 0.0877 | 0.087921 | 0.081544 | 0.080316 | 0.072166 | 0.081113 | 0.087157 | 0.10893 | 0.085217 | 0.073767 | 0.040372 | 0.026927 | 0.029604
Industrial: Other | 1A2h | Industrial | Manufacturing | Electric & Electronic Equip. | None | Fuel combustion | Natural Gas | N2O | 5.6448e-05 | 5.3121e-05 | 5.1279e-05 | 5.1408e-05 | 4.7811e-05 | 4.7091e-05 | 4.2196e-05 | 4.7559e-05 | 5.0577e-05 | 6.3866e-05 | 4.8947e-05 | 4.3252e-05 | 2.3189e-05 | 1.5788e-05 | 1.7358e-05
Industrial: Other | 1A2e | Industrial | Manufacturing | Food Products | Food Processing | Fuel combustion | Natural Gas | CH4 | 0.00047404 | 0.00052414 | 0.00054138 | 0.00052857 | 0.00049417 | 0.00053465 | 0.00055375 | 0.00054464 | 0.0006009 | 0.00061776 | 0.00053924 | 0.0004917 | 0.00052272 | 0.00046692 | 0.00051229
Industrial: Other | 1A2e | Industrial | Manufacturing | Food Products | Food Processing | Fuel combustion | Natural Gas | CO2 | 1.1968 | 1.3233 | 1.3668 | 1.3345 | 1.2442 | 1.3461 | 1.398 | 1.3712 | 1.5286 | 1.5553 | 1.3859 | 1.238 | 1.3434 | 1.1756 | 1.2898
Industrial: Other | 1A2e | Industrial | Manufacturing | Food Products | Food Processing | Fuel combustion | Natural Gas | N2O | 0.00069977 | 0.00077372 | 0.00079918 | 0.00078028 | 0.00072949 | 0.00078924 | 0.00081744 | 0.00080399 | 0.00088704 | 0.00091192 | 0.00079602 | 0.00072585 | 0.00077163 | 0.00068926 | 0.00075623
| 1B2 | Industrial | Manufacturing | Food Products | Fugitives | Fugitive emissions | NA | CH4 | 0.013396 | 0.014428 | 0.0049981 | 0.0090182 | 0.00753 | 0.0070742 | 0.0095241 | 0.012094 | 0.0090245 | 0.010992 | 0.010716 | 0.0097937 | 0.0073773 | 0.0073963 | 0.0074034
Industrial: Other | 1A2e | Industrial | Manufacturing | Food Products | Sugar & Confections | Fuel combustion | Natural Gas | CH4 | 0.00018339 | 0.00018772 | 0.00014617 | 0.00016244 | 0.00018757 | 0.00016812 | 0.00010923 | 9.085e-05 | 0.00012059 | 0.00014121 | 0.00015684 | 0.0001393 | 0.0001271 | 0.0001315 | 0.00012985
Industrial: Other | 1A2e | Industrial | Manufacturing | Food Products | Sugar & Confections | Fuel combustion | Natural Gas | CO2 | 0.46299 | 0.47393 | 0.36903 | 0.4101 | 0.47224 | 0.42328 | 0.27577 | 0.22873 | 0.30675 | 0.35551 | 0.40307 | 0.35071 | 0.32666 | 0.33108 | 0.32692
Industrial: Other | 1A2e | Industrial | Manufacturing | Food Products | Sugar & Confections | Fuel combustion | Natural Gas | N2O | 0.00027071 | 0.00027711 | 0.00021577 | 0.00023979 | 0.00027688 | 0.00024818 | 0.00016125 | 0.00013411 | 0.00017801 | 0.00020845 | 0.00023152 | 0.00020563 | 0.00018763 | 0.00019412 | 0.00019168
Industrial: Other | 1A2e | Industrial | Manufacturing | Food Products | None | Fuel combustion | Natural Gas | CH4 | 0.00055799 | 0.00058025 | 0.00059049 | 0.00060744 | 0.00060983 | 0.00054974 | 0.00057381 | 0.00061294 | 0.00066492 | 0.00068402 | 0.00070294 | 0.00068015 | 0.00069407 | 0.00066014 | 0.00070574
Industrial: Other | 1A2e | Industrial | Manufacturing | Food Products | None | Fuel combustion | Natural Gas | CO2 | 1.4087 | 1.4649 | 1.4908 | 1.5336 | 1.5354 | 1.3841 | 1.4487 | 1.5432 | 1.6915 | 1.7222 | 1.8066 | 1.7124 | 1.7838 | 1.662 | 1.7768
Industrial: Other | 1A2e | Industrial | Manufacturing | Food Products | None | Fuel combustion | Natural Gas | N2O | 0.0008237 | 0.00085656 | 0.00087168 | 0.0008967 | 0.00090023 | 0.00081153 | 0.00084706 | 0.00090482 | 0.00098155 | 0.0010097 | 0.0010377 | 0.001004 | 0.0010246 | 0.0009745 | 0.0010418
Industrial: Other | 1A2h | Industrial | Manufacturing | Instruments & Related Products | None | Fuel combustion | Natural Gas | CH4 | 2.8167e-05 | 3.4072e-05 | 3.2559e-05 | 3.7866e-05 | 3.6596e-05 | 3.2724e-05 | 3.4447e-05 | 3.59e-05 | 4.008e-05 | 4.4559e-05 | 3.8043e-05 | 3.8297e-05 | 3.8427e-05 | 3.9757e-05 | 3.9258e-05
Industrial: Other | 1A2h | Industrial | Manufacturing | Instruments & Related Products | None | Fuel combustion | Natural Gas | CO2 | 0.071113 | 0.086021 | 0.082201 | 0.0956 | 0.092137 | 0.082389 | 0.086968 | 0.090386 | 0.10196 | 0.11219 | 0.097772 | 0.09642 | 0.09876 | 0.1001 | 0.098839
Industrial: Other | 1A2h | Industrial | Manufacturing | Instruments & Related Products | None | Fuel combustion | Natural Gas | N2O | 4.158e-05 | 5.0297e-05 | 4.8063e-05 | 5.5898e-05 | 5.4022e-05 | 4.8307e-05 | 5.0851e-05 | 5.2996e-05 | 5.9166e-05 | 6.5778e-05 | 5.6159e-05 | 5.6534e-05 | 5.6726e-05 | 5.8689e-05 | 5.7952e-05
Industrial: Other | 1A2h | Industrial | Manufacturing | Metal Durables | Computers & Office Machines | Fuel combustion | Natural Gas | CH4 | 5.1712e-05 | 4.5917e-05 | 3.982e-05 | 3.8735e-05 | 3.4326e-05 | 3.3386e-05 | 3.145e-05 | 3.1544e-05 | 3.5371e-05 | 3.6971e-05 | 3.3956e-05 | 3.0108e-05 | 6.9988e-05 | 6.2813e-05 | 7.0754e-05
Industrial: Other | 1A2h | Industrial | Manufacturing | Metal Durables | Computers & Office Machines | Fuel combustion | Natural Gas | CO2 | 0.13056 | 0.11593 | 0.10053 | 0.097793 | 0.086421 | 0.084056 | 0.0794 | 0.079418 | 0.089979 | 0.093081 | 0.087269 | 0.075803 | 0.17987 | 0.15814 | 0.17814
Industrial: Other | 1A2h | Industrial | Manufacturing | Metal Durables | Computers & Office Machines | Fuel combustion | Natural Gas | N2O | 7.6337e-05 | 6.7782e-05 | 5.8782e-05 | 5.718e-05 | 5.0671e-05 | 4.9284e-05 | 4.6426e-05 | 4.6565e-05 | 5.2214e-05 | 5.4576e-05 | 5.0126e-05 | 4.4445e-05 | 0.00010332 | 9.2724e-05 | 0.00010445
Industrial: Other | 1A2h | Industrial | Manufacturing | Metal Durables | Fabricated Metal Products | Fuel combustion | Natural Gas | CH4 | 0.00022993 | 0.00023179 | 0.0002187 | 0.00021983 | 0.0002125 | 0.00022289 | 0.00022881 | 0.00023458 | 0.00024091 | 0.00023518 | 0.0002339 | 0.00023593 | 0.00021491 | 0.00018259 | 0.00019525
Industrial: Other | 1A2h | Industrial | Manufacturing | Metal Durables | Fabricated Metal Products | Fuel combustion | Natural Gas | CO2 | 0.58049 | 0.58521 | 0.55215 | 0.55499 | 0.53501 | 0.56116 | 0.57767 | 0.59061 | 0.61285 | 0.5921 | 0.60112 | 0.59401 | 0.55233 | 0.4597 | 0.49158
Industrial: Other | 1A2h | Industrial | Manufacturing | Metal Durables | Fabricated Metal Products | Fuel combustion | Natural Gas | N2O | 0.00033942 | 0.00034217 | 0.00032284 | 0.00032451 | 0.00031369 | 0.00032902 | 0.00033777 | 0.00034629 | 0.00035563 | 0.00034717 | 0.00034528 | 0.00034828 | 0.00031725 | 0.00026954 | 0.00028823
Industrial: Other | 1A2h | Industrial | Manufacturing | Metal Durables | Industrial Machinery & Equip. | Fuel combustion | Natural Gas | CH4 | 7.9971e-05 | 4.7719e-05 | 4.5909e-05 | 4.9871e-05 | 5.488e-05 | 5.8995e-05 | 6.3862e-05 | 6.2913e-05 | 6.7635e-05 | 5.0513e-05 | 4.6841e-05 | 4.21e-05 | 4.0827e-05 | 3.6586e-05 | 5.3421e-05
Industrial: Other | 1A2h | Industrial | Manufacturing | Metal Durables | Industrial Machinery & Equip. | Fuel combustion | Natural Gas | CO2 | 0.2019 | 0.12047 | 0.11591 | 0.12591 | 0.13817 | 0.14853 | 0.16123 | 0.1584 | 0.17205 | 0.12718 | 0.12038 | 0.106 | 0.10493 | 0.092113 | 0.1345
Industrial: Other | 1A2h | Industrial | Manufacturing | Metal Durables | Industrial Machinery & Equip. | Fuel combustion | Natural Gas | N2O | 0.00011805 | 7.0442e-05 | 6.7771e-05 | 7.3619e-05 | 8.1013e-05 | 8.7087e-05 | 9.4273e-05 | 9.2872e-05 | 9.9842e-05 | 7.4566e-05 | 6.9146e-05 | 6.2148e-05 | 6.0268e-05 | 5.4008e-05 | 7.8859e-05
| 1B2 | Industrial | Manufacturing | Plastics & Rubber | Fugitives | Fugitive emissions | NA | CH4 | 0.0068492 | 0.0065971 | 0.0039947 | 0.0046304 | 0.0046359 | 0.0048441 | 0.0049825 | 0.0052942 | 0.0053876 | 0.0057638 | 0.0058903 | 0.0060417 | 0.0068706 | 0.0072861 | 0.0077198
Industrial: Other | 1A2m | Industrial | Manufacturing | Plastics & Rubber | Plastics | Fuel combustion | Natural Gas | CH4 | 7.3318e-05 | 6.9426e-05 | 6.2569e-05 | 6.026e-05 | 6.2716e-05 | 6.4558e-05 | 6.4971e-05 | 7.5434e-05 | 8.6481e-05 | 9.2142e-05 | 9.1249e-05 | 7.0228e-05 | 8.1224e-05 | 8.4035e-05 | 8.2979e-05
Industrial: Other | 1A2m | Industrial | Manufacturing | Plastics & Rubber | Plastics | Fuel combustion | Natural Gas | CO2 | 0.1851 | 0.17528 | 0.15797 | 0.15214 | 0.1579 | 0.16254 | 0.16403 | 0.18992 | 0.22 | 0.23199 | 0.23451 | 0.17681 | 0.20875 | 0.21157 | 0.20892
Industrial: Other | 1A2m | Industrial | Manufacturing | Plastics & Rubber | Plastics | Fuel combustion | Natural Gas | N2O | 0.00010823 | 0.00010249 | 9.2364e-05 | 8.8955e-05 | 9.2581e-05 | 9.53e-05 | 9.591e-05 | 0.00011135 | 0.00012766 | 0.00013602 | 0.0001347 | 0.00010367 | 0.0001199 | 0.00012405 | 0.00012249
Industrial: Other | 1A2m | Industrial | Manufacturing | Plastics & Rubber | None | Fuel combustion | Natural Gas | CH4 | 1.9507e-05 | 1.9751e-05 | 1.6392e-05 | 1.7169e-05 | 1.7409e-05 | 1.6851e-05 | 1.6974e-05 | 1.7424e-05 | 1.7518e-05 | 1.7761e-05 | 1.7178e-05 | 1.4843e-05 | 1.6543e-05 | 1.7116e-05 | 1.6901e-05
Industrial: Other | 1A2m | Industrial | Manufacturing | Plastics & Rubber | None | Fuel combustion | Natural Gas | CO2 | 0.04925 | 0.049864 | 0.041384 | 0.043347 | 0.043832 | 0.042426 | 0.042854 | 0.043867 | 0.044563 | 0.044717 | 0.044148 | 0.037369 | 0.042517 | 0.043092 | 0.042551
Industrial: Other | 1A2m | Industrial | Manufacturing | Plastics & Rubber | None | Fuel combustion | Natural Gas | N2O | 2.8797e-05 | 2.9156e-05 | 2.4197e-05 | 2.5345e-05 | 2.57e-05 | 2.4876e-05 | 2.5057e-05 | 2.5721e-05 | 2.586e-05 | 2.6219e-05 | 2.5358e-05 | 2.1911e-05 | 2.4421e-05 | 2.5266e-05 | 2.4949e-05
| 1B2 | Industrial | Manufacturing | Primary Metals | Fugitives | Fugitive emissions | NA | CH4 | 0.0010882 | 0.00061586 | 0.00035881 | 0.00045769 | 0.00051035 | 0.00044329 | 0.00044002 | 0.0022054 | 0.00046592 | 0.0023642 | 0.0023645 | 0.0011809 | 0.00070173 | 0.00070327 | 0.00070475
Industrial: Other | 1A2 | Industrial | Manufacturing | Primary Metals | None | Fuel combustion | Natural Gas | CH4 | 0.00037347 | 0.00035403 | 0.00029825 | 0.00030092 | 0.00033833 | 0.00031187 | 0.00032537 | 0.00033496 | 0.00034492 | 0.0003502 | 0.00035403 | 0.00031199 | 0.00026797 | 0.0002787 | 0.00018972
Industrial: Other | 1A2 | Industrial | Manufacturing | Primary Metals | None | Fuel combustion | Natural Gas | CO2 | 0.9429 | 0.89381 | 0.75299 | 0.75973 | 0.85181 | 0.7852 | 0.82145 | 0.84334 | 0.87743 | 0.88169 | 0.90988 | 0.78548 | 0.6887 | 0.70169 | 0.47767
Industrial: Other | 1A2 | Industrial | Manufacturing | Primary Metals | None | Fuel combustion | Natural Gas | N2O | 0.00055132 | 0.00052262 | 0.00044028 | 0.00044422 | 0.00049944 | 0.00046038 | 0.0004803 | 0.00049447 | 0.00050917 | 0.00051696 | 0.00052262 | 0.00046055 | 0.00039558 | 0.00041142 | 0.00028007
Industrial: Other | 1A2d | Industrial | Manufacturing | Printing & Publishing | None | Fuel combustion | Natural Gas | CH4 | 4.4777e-05 | 4.8095e-05 | 4.3904e-05 | 4.7944e-05 | 5.2448e-05 | 5.899e-05 | 5.6484e-05 | 5.6015e-05 | 6.0955e-05 | 5.7591e-05 | 4.5222e-05 | 4.4583e-05 | 3.3611e-05 | 3.1982e-05 | 3.3839e-05
Industrial: Other | 1A2d | Industrial | Manufacturing | Printing & Publishing | None | Fuel combustion | Natural Gas | CO2 | 0.11305 | 0.12142 | 0.11084 | 0.12104 | 0.13205 | 0.14852 | 0.1426 | 0.14103 | 0.15506 | 0.145 | 0.11622 | 0.11225 | 0.086382 | 0.08052 | 0.085197
Industrial: Other | 1A2d | Industrial | Manufacturing | Printing & Publishing | None | Fuel combustion | Natural Gas | N2O | 6.6099e-05 | 7.0998e-05 | 6.481e-05 | 7.0774e-05 | 7.7423e-05 | 8.708e-05 | 8.3381e-05 | 8.2688e-05 | 8.9981e-05 | 8.5016e-05 | 6.6757e-05 | 6.5813e-05 | 4.9616e-05 | 4.7211e-05 | 4.9953e-05
| 1B2 | Industrial | Manufacturing | Pulp & Paper | Fugitives | Fugitive emissions | NA | CH4 | 0.0043941 | 0.0040407 | 0.0036978 | 0.0033725 | 0.0030607 | 0.0027246 | 0.0029287 | 0.0031427 | 0.0031954 | 0.0032387 | 0.00321 | 0.0033004 | 0.0033171 | 0.003332 | 0.0033336
Industrial: Other | 1A2d | Industrial | Manufacturing | Pulp & Paper | Paper Mills | Fuel combustion | Natural Gas | CH4 | 0.00015463 | 0.0001299 | 9.7759e-05 | 0.00015875 | 0.00026669 | 0.00025831 | 0.00028161 | 0.00019221 | 0.00022945 | 0.00022141 | 0.00020976 | 0.000206 | 0.00029658 | 0.00027438 | 0.00015367
Industrial: Other | 1A2d | Industrial | Manufacturing | Pulp & Paper | Paper Mills | Fuel combustion | Natural Gas | CO2 | 0.3904 | 0.32795 | 0.24681 | 0.40079 | 0.67146 | 0.65036 | 0.71096 | 0.48394 | 0.58369 | 0.55744 | 0.5391 | 0.51866 | 0.76221 | 0.69081 | 0.38689
Industrial: Other | 1A2d | Industrial | Manufacturing | Pulp & Paper | Paper Mills | Fuel combustion | Natural Gas | N2O | 0.00022827 | 0.00019175 | 0.00014431 | 0.00023434 | 0.00039369 | 0.00038132 | 0.0004157 | 0.00028374 | 0.00033871 | 0.00032684 | 0.00030965 | 0.0003041 | 0.0004378 | 0.00040504 | 0.00022684
Industrial: Other | 1A2d | Industrial | Manufacturing | Pulp & Paper | Paperboard Mills | Fuel combustion | Natural Gas | CH4 | 0.00035974 | 0.00029201 | 0.00013895 | 0.0001579 | 0.00021582 | 0.00025902 | 0.00032619 | 0.00028593 | 0.00021621 | 0.00019915 | 0.00016989 | 0.00026038 | 0 | 0 | 0.00014879
Industrial: Other | 1A2d | Industrial | Manufacturing | Pulp & Paper | Paperboard Mills | Fuel combustion | Natural Gas | CO2 | 0.90823 | 0.73723 | 0.35081 | 0.39866 | 0.54337 | 0.65213 | 0.82351 | 0.71988 | 0.55001 | 0.50139 | 0.43663 | 0.65555 | 0 | 0 | 0.3746
Industrial: Other | 1A2d | Industrial | Manufacturing | Pulp & Paper | Paperboard Mills | Fuel combustion | Natural Gas | N2O | 0.00053104 | 0.00043106 | 0.00020512 | 0.0002331 | 0.00031859 | 0.00038236 | 0.00048151 | 0.00042209 | 0.00031917 | 0.00029398 | 0.0002508 | 0.00038436 | 0 | 0 | 0.00021964
Industrial: Other | 1A2d | Industrial | Manufacturing | Pulp & Paper | Pulp Mills | Fuel combustion | Natural Gas | CH4 | 2.4989e-05 | 3.0935e-05 | 5.1041e-05 | 2.1851e-05 | 1.2834e-05 | 9.1902e-08 | 1.1391e-07 | 1.0417e-07 | 4.548e-06 | 0 | 0 | 3.2e-05 | 3.1086e-05 | 3.2162e-05 | 3.1758e-05
Industrial: Other | 1A2d | Industrial | Manufacturing | Pulp & Paper | Pulp Mills | Fuel combustion | Natural Gas | CO2 | 0.06309 | 0.0781 | 0.12886 | 0.055168 | 0.032312 | 0.00023138 | 0.0002876 | 0.00026228 | 0.011569 | 0 | 0 | 0.080566 | 0.079892 | 0.080973 | 0.079956
Industrial: Other | 1A2d | Industrial | Manufacturing | Pulp & Paper | Pulp Mills | Fuel combustion | Natural Gas | N2O | 3.6889e-05 | 4.5665e-05 | 7.5346e-05 | 3.2257e-05 | 1.8945e-05 | 1.3566e-07 | 1.6816e-07 | 1.5378e-07 | 6.7137e-06 | 0 | 0 | 4.7238e-05 | 4.5889e-05 | 4.7477e-05 | 4.6881e-05
Industrial: Other | 1A2d | Industrial | Manufacturing | Pulp & Paper | None | Fuel combustion | Natural Gas | CH4 | 0.00017357 | 0.0001528 | 0.00012664 | 0.00012081 | 0.00011928 | 0.00010713 | 0.00012417 | 0.00011142 | 0.00012802 | 0.00011935 | 0.00011351 | 0.00012558 | 7.7502e-05 | 7.5936e-05 | 7.4417e-05
Industrial: Other | 1A2d | Industrial | Manufacturing | Pulp & Paper | None | Fuel combustion | Natural Gas | CO2 | 0.4382 | 0.38577 | 0.31972 | 0.30501 | 0.3003 | 0.26971 | 0.31348 | 0.28053 | 0.32566 | 0.3005 | 0.29173 | 0.31617 | 0.19918 | 0.19118 | 0.18736
Industrial: Other | 1A2d | Industrial | Manufacturing | Pulp & Paper | None | Fuel combustion | Natural Gas | N2O | 0.00025622 | 0.00022556 | 0.00018694 | 0.00017834 | 0.00017607 | 0.00015814 | 0.00018329 | 0.00016448 | 0.00018898 | 0.00017619 | 0.00016757 | 0.00018538 | 0.00011441 | 0.0001121 | 0.00010985
Industrial: Cement | 1A2f | Industrial | Manufacturing | Stone, Clay, Glass & Cement | Cement | Fuel combustion | Coal | CH4 | 0.006445 | 0.0062249 | 0.0060076 | 0.0057821 | 0.0055034 | 0.0052323 | 0.0054795 | 0.005674 | 0.0059068 | 0.0061541 | 0.0066222 | 0.0065831 | 0.0065439 | 0.0065048 | 0.0064657
Industrial: Cement | 1A2f | Industrial | Manufacturing | Stone, Clay, Glass & Cement | Cement | Fuel combustion | Coal | CO2 | 2.8898 | 2.7922 | 2.6947 | 2.5956 | 2.4715 | 2.3515 | 2.4626 | 2.552 | 2.6568 | 2.768 | 2.9785 | 2.9609 | 2.9433 | 2.9257 | 2.9081
Industrial: Cement | 1A2f | Industrial | Manufacturing | Stone, Clay, Glass & Cement | Cement | Fuel combustion | Coal | N2O | 0.014271 | 0.013784 | 0.013303 | 0.012803 | 0.012186 | 0.011586 | 0.012133 | 0.012564 | 0.013079 | 0.013627 | 0.014663 | 0.014577 | 0.01449 | 0.014403 | 0.014317
Industrial: Cement | 1A2f | Industrial | Manufacturing | Stone, Clay, Glass & Cement | Cement | Fuel combustion | Tires | CH4 | 2.9717e-05 | 4.3418e-05 | 5.7118e-05 | 7.0819e-05 | 8.4519e-05 | 9.822e-05 | 9.5469e-05 | 9.2718e-05 | 8.9967e-05 | 8.7216e-05 | 8.4465e-05 | 0.0001 | 0.00011554 | 0.00013108 | 0.00014661
Industrial: Cement | 1A2f | Industrial | Manufacturing | Stone, Clay, Glass & Cement | Cement | Fuel combustion | Tires | CO2 | 0.03215 | 0.046972 | 0.061794 | 0.076615 | 0.091437 | 0.10626 | 0.10328 | 0.10031 | 0.097331 | 0.094355 | 0.091379 | 0.10819 | 0.125 | 0.1418 | 0.15861
Industrial: Cement | 1A2f | Industrial | Manufacturing | Stone, Clay, Glass & Cement | Cement | Fuel combustion | Tires | N2O | 8.7736e-05 | 0.00012819 | 0.00016863 | 0.00020908 | 0.00024953 | 0.00028998 | 0.00028186 | 0.00027374 | 0.00026562 | 0.00025749 | 0.00024937 | 0.00029524 | 0.00034111 | 0.00038699 | 0.00043286
Industrial: Cement | 1A2f | Industrial | Manufacturing | Stone, Clay, Glass & Cement | Cement | Fuel combustion | Natural Gas | CH4 | 6.1055e-05 | 6.4139e-05 | 6.7565e-05 | 7.1762e-05 | 7.3873e-05 | 7.66e-05 | 7.3668e-05 | 6.7832e-05 | 6.5615e-05 | 5.8389e-05 | 5.0678e-05 | 5.7033e-05 | 5.8482e-05 | 6.3691e-05 | 6.6037e-05
Industrial: Cement | 1A2f | Industrial | Manufacturing | Stone, Clay, Glass & Cement | Cement | Fuel combustion | Natural Gas | CO2 | 0.15415 | 0.16193 | 0.17058 | 0.18117 | 0.18599 | 0.19286 | 0.18599 | 0.17078 | 0.16692 | 0.147 | 0.13024 | 0.14359 | 0.1503 | 0.16035 | 0.16626
Industrial: Cement | 1A2f | Industrial | Manufacturing | Stone, Clay, Glass & Cement | Cement | Fuel combustion | Natural Gas | N2O | 9.013e-05 | 9.4681e-05 | 9.9738e-05 | 0.00010593 | 0.00010905 | 0.00011308 | 0.00010875 | 0.00010013 | 9.686e-05 | 8.6193e-05 | 7.4811e-05 | 8.4191e-05 | 8.6331e-05 | 9.402e-05 | 9.7482e-05
Industrial: Cement | 1A2f | Industrial | Manufacturing | Stone, Clay, Glass & Cement | Cement | Fuel combustion | Distillate | CH4 | 7.2934e-07 | 9.3639e-07 | 1.1434e-06 | 1.3505e-06 | 1.5576e-06 | 1.7646e-06 | 2.2416e-06 | 2.7185e-06 | 3.1954e-06 | 3.6724e-06 | 4.1493e-06 | 3.4598e-06 | 2.7704e-06 | 2.0809e-06 | 1.3915e-06
Industrial: Cement | 1A2f | Industrial | Manufacturing | Stone, Clay, Glass & Cement | Cement | Fuel combustion | Distillate | CO2 | 0.00084623 | 0.0010865 | 0.0013267 | 0.0015669 | 0.0018072 | 0.0020474 | 0.0026008 | 0.0031542 | 0.0037075 | 0.0042609 | 0.0048143 | 0.0040143 | 0.0032144 | 0.0024144 | 0.0016145
Industrial: Cement | 1A2f | Industrial | Manufacturing | Stone, Clay, Glass & Cement | Cement | Fuel combustion | Distillate | N2O | 2.1533e-06 | 2.7646e-06 | 3.3759e-06 | 3.9872e-06 | 4.5985e-06 | 5.2098e-06 | 6.6179e-06 | 8.026e-06 | 9.4341e-06 | 1.0842e-05 | 1.225e-05 | 1.0215e-05 | 8.1792e-06 | 6.1437e-06 | 4.1082e-06
Industrial: Cement | 1A2f | Industrial | Manufacturing | Stone, Clay, Glass & Cement | Cement | Fuel combustion | Petroleum Coke | CH4 | 0.00017655 | 0.00022857 | 0.0002806 | 0.00033262 | 0.00038464 | 0.00043667 | 0.00043468 | 0.0004327 | 0.00043071 | 0.00042872 | 0.00042674 | 0.00043388 | 0.00044103 | 0.00044817 | 0.00045532
Industrial: Cement | 1A2f | Industrial | Manufacturing | Stone, Clay, Glass & Cement | Cement | Fuel combustion | Petroleum Coke | CO2 | 0.28596 | 0.37022 | 0.45449 | 0.53875 | 0.62302 | 0.70728 | 0.70406 | 0.70085 | 0.69763 | 0.69441 | 0.6912 | 0.70277 | 0.71434 | 0.72592 | 0.73749
Industrial: Cement | 1A2f | Industrial | Manufacturing | Stone, Clay, Glass & Cement | Cement | Fuel combustion | Petroleum Coke | N2O | 0.00052123 | 0.00067483 | 0.00082843 | 0.00098202 | 0.0011356 | 0.0012892 | 0.0012833 | 0.0012775 | 0.0012716 | 0.0012658 | 0.0012599 | 0.001281 | 0.0013021 | 0.0013232 | 0.0013443
Industrial: Cement | 1A2f | Industrial | Manufacturing | Stone, Clay, Glass & Cement | Cement | Fuel combustion | Residual Fuel Oil | CH4 | 3.6308e-05 | 4.1546e-05 | 4.6783e-05 | 5.2021e-05 | 5.7258e-05 | 6.2496e-05 | 6.0558e-05 | 5.8619e-05 | 5.6681e-05 | 5.4743e-05 | 5.2805e-05 | 5.5188e-05 | 5.7571e-05 | 5.9954e-05 | 6.2337e-05
Industrial: Cement | 1A2f | Industrial | Manufacturing | Stone, Clay, Glass & Cement | Cement | Fuel combustion | Residual Fuel Oil | CO2 | 0.045379 | 0.051925 | 0.058471 | 0.065017 | 0.071563 | 0.078109 | 0.075687 | 0.073264 | 0.070842 | 0.06842 | 0.065997 | 0.068976 | 0.071954 | 0.074933 | 0.077911
Industrial: Cement | 1A2f | Industrial | Manufacturing | Stone, Clay, Glass & Cement | Cement | Fuel combustion | Residual Fuel Oil | N2O | 0.0001072 | 0.00012266 | 0.00013812 | 0.00015358 | 0.00016905 | 0.00018451 | 0.00017879 | 0.00017307 | 0.00016734 | 0.00016162 | 0.0001559 | 0.00016294 | 0.00016997 | 0.00017701 | 0.00018404
Industrial: Cement | 1A2f | Industrial | Manufacturing | Stone, Clay, Glass & Cement | Cement | Fuel combustion | Fossil Waste Fuel | CH4 | 0.00033206 | 0.00032251 | 0.00031314 | 0.00030338 | 0.00029086 | 0.00027874 | 0.00022286 | 0.00016552 | 0.00011006 | 5.5032e-05 | 0 | 0 | 0 | 0 | 0
Industrial: Cement | 1A2f | Industrial | Manufacturing | Stone, Clay, Glass & Cement | Cement | Fuel combustion | Fossil Waste Fuel | CO2 | 0.042809 | 0.041577 | 0.04037 | 0.039112 | 0.037497 | 0.035935 | 0.028731 | 0.021338 | 0.014189 | 0.0070947 | 0 | 0 | 0 | 0 | 0
Industrial: Cement | 1A2f | Industrial | Manufacturing | Stone, Clay, Glass & Cement | Cement | Fuel combustion | Fossil Waste Fuel | N2O | 0.00065358 | 0.00063478 | 0.00061634 | 0.00059713 | 0.00057248 | 0.00054864 | 0.00043865 | 0.00032578 | 0.00021663 | 0.00010832 | 0 | 0 | 0 | 0 | 0
Industrial: Cement | 1A2f | Industrial | Manufacturing | Stone, Clay, Glass & Cement | Cement | Fuel combustion | Biomass Waste Fuel | CH4 | 0 | 4.2873e-05 | 8.5747e-05 | 0.00012862 | 0.00017149 | 0.00021437 | 0.00020027 | 0.00018617 | 0.00017207 | 0.00015797 | 0.00014387 | 0.00014049 | 0.00013711 | 0.00013373 | 0.00013035
Industrial: Cement | 1A2f | Industrial | Manufacturing | Stone, Clay, Glass & Cement | Cement | Fuel combustion | Biomass Waste Fuel | N2O | 0 | 8.4386e-05 | 0.00016877 | 0.00025316 | 0.00033754 | 0.00042193 | 0.00039418 | 0.00036642 | 0.00033867 | 0.00031092 | 0.00028317 | 0.00027651 | 0.00026986 | 0.00026321 | 0.00025656
Industrial: Cement | 2A1 | Industrial | Manufacturing | Stone, Clay, Glass & Cement | Cement | Clinker production | NA | CO2 | 4.6187 | 4.6382 | 4.6578 | 4.6773 | 4.6969 | 4.7164 | 4.8595 | 5.0025 | 5.1456 | 5.2886 | 5.4332 | 5.517 | 5.6007 | 5.6845 | 5.7682
Industrial: Other | 1A2f | Industrial | Manufacturing | Stone, Clay, Glass & Cement | Flat Glass | Fuel combustion | Natural Gas | CH4 | 3.5291e-05 | 2.4569e-05 | 3.098e-05 | 3.4698e-05 | 3.255e-05 | 3.6438e-05 | 6.2897e-05 | 6.6579e-05 | 6.3428e-05 | 6.9042e-05 | 5.7832e-05 | 4.9999e-05 | 5.987e-05 | 6.1942e-05 | 6.1164e-05
Industrial: Other | 1A2f | Industrial | Manufacturing | Stone, Clay, Glass & Cement | Flat Glass | Fuel combustion | Natural Gas | CO2 | 0.089098 | 0.06203 | 0.078214 | 0.087602 | 0.08195 | 0.091741 | 0.15879 | 0.16763 | 0.16135 | 0.17383 | 0.14863 | 0.12588 | 0.15387 | 0.15595 | 0.15399
Industrial: Other | 1A2f | Industrial | Manufacturing | Stone, Clay, Glass & Cement | Flat Glass | Fuel combustion | Natural Gas | N2O | 5.2096e-05 | 3.6269e-05 | 4.5732e-05 | 5.1221e-05 | 4.8049e-05 | 5.379e-05 | 9.2847e-05 | 9.8283e-05 | 9.3632e-05 | 0.00010192 | 8.5371e-05 | 7.3808e-05 | 8.8379e-05 | 9.1438e-05 | 9.029e-05
| 1B2 | Industrial | Manufacturing | Stone, Clay, Glass & Cement | Fugitives | Fugitive emissions | NA | CH4 | 0.0062899 | 0.0060218 | 0.0021708 | 0.0062977 | 0.0059133 | 0.0054731 | 0.0050202 | 0.0083846 | 0.0078427 | 0.0084479 | 0.0082334 | 0.0048033 | 0.0049258 | 0.0050179 | 0.0050494
Industrial: Other | 1A2f | Industrial | Manufacturing | Stone, Clay, Glass & Cement | Glass Containers | Fuel combustion | Natural Gas | CH4 | 0.0002832 | 0.00025624 | 0.00024628 | 0.00024332 | 0.00023656 | 0.0002107 | 0.00020988 | 0.00020369 | 0.00021444 | 0.00020301 | 0.00019352 | 0.0001844 | 0.00023089 | 0.00021891 | 0.00021781
Industrial: Other | 1A2f | Industrial | Manufacturing | Stone, Clay, Glass & Cement | Glass Containers | Fuel combustion | Natural Gas | CO2 | 0.71498 | 0.64693 | 0.62177 | 0.6143 | 0.59558 | 0.53048 | 0.52987 | 0.51282 | 0.54551 | 0.51113 | 0.49734 | 0.46427 | 0.59339 | 0.55114 | 0.54839
Industrial: Other | 1A2f | Industrial | Manufacturing | Stone, Clay, Glass & Cement | Glass Containers | Fuel combustion | Natural Gas | N2O | 0.00041806 | 0.00037827 | 0.00036356 | 0.00035919 | 0.00034921 | 0.00031103 | 0.00030982 | 0.00030068 | 0.00031656 | 0.00029969 | 0.00028567 | 0.00027222 | 0.00034084 | 0.00032315 | 0.00032154
Industrial: Other | 2A2 | Industrial | Manufacturing | Stone, Clay, Glass & Cement | Lime | Lime production | NA | CO2 | 0.2335 | 0.20778 | 0.18951 | 0.14389 | 0.15147 | 0.17015 | 0.15499 | 0.1489 | 0.13807 | 0.13536 | 0.13846 | 0.13583 | 0.1332 | 0.13057 | 0.12794
Industrial: Other | 1A2f | Industrial | Manufacturing | Stone, Clay, Glass & Cement | None | Fuel combustion | Natural Gas | CH4 | 0.00033461 | 0.00029955 | 0.00029141 | 0.00025749 | 0.00026417 | 0.00028839 | 0.00030551 | 0.00034271 | 0.00037502 | 0.00034757 | 0.00033498 | 0.00033771 | 0.00022566 | 0.00022084 | 0.00024765
Industrial: Other | 1A2f | Industrial | Manufacturing | Stone, Clay, Glass & Cement | None | Fuel combustion | Natural Gas | CO2 | 0.84479 | 0.75628 | 0.73571 | 0.65007 | 0.66511 | 0.72607 | 0.7713 | 0.86284 | 0.954 | 0.87507 | 0.86091 | 0.85025 | 0.57995 | 0.55602 | 0.62351
Industrial: Other | 1A2f | Industrial | Manufacturing | Stone, Clay, Glass & Cement | None | Fuel combustion | Natural Gas | N2O | 0.00049395 | 0.0004422 | 0.00043017 | 0.0003801 | 0.00038997 | 0.00042572 | 0.00045098 | 0.0005059 | 0.0005536 | 0.00051308 | 0.0004945 | 0.00049852 | 0.00033311 | 0.00032601 | 0.00036558
| 1B2 | Industrial | Manufacturing | Storage Tanks | Fugitives | Fugitive emissions | NA | CH4 | 0.00021988 | 0.00011743 | 0.00012145 | 0.00012547 | 0.00011642 | 0.00013309 | 4.3337e-05 | 7.0549e-05 | 6.4333e-05 | 3.827e-05 | 3.8882e-05 | 4.2817e-05 | 2.5242e-06 | 2.5242e-06 | 2.5854e-06
Industrial: Other | 1A2l | Industrial | Manufacturing | Textiles | Apparel | Fuel combustion | Natural Gas | CH4 | 1.7154e-05 | 1.7285e-05 | 1.6535e-05 | 1.7251e-05 | 1.6715e-05 | 1.5448e-05 | 1.7218e-05 | 1.8822e-05 | 1.7012e-05 | 1.5951e-05 | 1.5234e-05 | 1.4102e-05 | 1.2538e-05 | 8.0646e-06 | 8.7348e-06
Industrial: Other | 1A2l | Industrial | Manufacturing | Textiles | Apparel | Fuel combustion | Natural Gas | CO2 | 0.043309 | 0.043639 | 0.041744 | 0.043552 | 0.042084 | 0.038894 | 0.04347 | 0.047387 | 0.043277 | 0.04016 | 0.039152 | 0.035505 | 0.032224 | 0.020304 | 0.021992
Industrial: Other | 1A2l | Industrial | Manufacturing | Textiles | Apparel | Fuel combustion | Natural Gas | N2O | 2.5323e-05 | 2.5516e-05 | 2.4408e-05 | 2.5465e-05 | 2.4675e-05 | 2.2805e-05 | 2.5417e-05 | 2.7784e-05 | 2.5113e-05 | 2.3547e-05 | 2.2488e-05 | 2.0817e-05 | 1.8509e-05 | 1.1905e-05 | 1.2894e-05
Industrial: Other | 1A2l | Industrial | Manufacturing | Textiles | Leather | Fuel combustion | Natural Gas | CH4 | 3.2179e-06 | 2.5063e-06 | 1.3711e-06 | 2.0863e-06 | 2.3501e-06 | 1.8143e-06 | 1.8571e-06 | 1.5079e-06 | 1.5619e-06 | 1.4678e-06 | 1.5336e-06 | 1.9236e-06 | 0.00018336 | 0.00018971 | 0.00018733
Industrial: Other | 1A2l | Industrial | Manufacturing | Textiles | Leather | Fuel combustion | Natural Gas | CO2 | 0.0081241 | 0.0063276 | 0.0034617 | 0.0052673 | 0.0059169 | 0.0045679 | 0.0046886 | 0.0037964 | 0.0039733 | 0.0036954 | 0.0039414 | 0.0048431 | 0.47125 | 0.47763 | 0.47163
Industrial: Other | 1A2l | Industrial | Manufacturing | Textiles | Leather | Fuel combustion | Natural Gas | N2O | 4.7502e-06 | 3.6998e-06 | 2.0241e-06 | 3.0798e-06 | 3.4692e-06 | 2.6783e-06 | 2.7414e-06 | 2.2259e-06 | 2.3057e-06 | 2.1667e-06 | 2.2639e-06 | 2.8397e-06 | 0.00027068 | 0.00028005 | 0.00027653
Industrial: Other | 1A2l | Industrial | Manufacturing | Textiles | Textile Mills | Fuel combustion | Natural Gas | CH4 | 0.00012934 | 0.00011824 | 0.00012232 | 0.00013529 | 0.00015048 | 0.00015413 | 0.00015933 | 0.00016945 | 0.0001839 | 0.00020481 | 0.00020505 | 0.0001745 | 2.782e-05 | 2.6462e-05 | 2.7525e-05
Industrial: Other | 1A2l | Industrial | Manufacturing | Textiles | Textile Mills | Fuel combustion | Natural Gas | CO2 | 0.32655 | 0.29851 | 0.30882 | 0.34155 | 0.37887 | 0.38806 | 0.40225 | 0.42663 | 0.46782 | 0.51565 | 0.52698 | 0.43933 | 0.071499 | 0.066624 | 0.069299
Industrial: Other | 1A2l | Industrial | Manufacturing | Textiles | Textile Mills | Fuel combustion | Natural Gas | N2O | 0.00019093 | 0.00017454 | 0.00018057 | 0.00019971 | 0.00022214 | 0.00022753 | 0.0002352 | 0.00025014 | 0.00027147 | 0.00030234 | 0.00030269 | 0.00025759 | 4.1068e-05 | 3.9063e-05 | 4.0632e-05
Industrial: Other | 1A2e | Industrial | Manufacturing | Tobacco | None | Fuel combustion | Natural Gas | CH4 | 7.2471e-09 | 5.5534e-09 | 4.344e-09 | 4.3866e-09 | 4.1703e-09 | 2.4103e-09 | 2.6578e-09 | 3.0644e-09 | 5.386e-09 | 5.8179e-09 | 2.9304e-09 | 4.0583e-09 | 4.1273e-09 | 4.2701e-09 | 4.2165e-09
Industrial: Other | 1A2e | Industrial | Manufacturing | Tobacco | None | Fuel combustion | Natural Gas | CO2 | 1.8297e-05 | 1.4021e-05 | 1.0967e-05 | 1.1075e-05 | 1.0499e-05 | 6.0683e-06 | 6.7102e-06 | 7.7151e-06 | 1.3701e-05 | 1.4648e-05 | 7.5311e-06 | 1.0218e-05 | 1.0607e-05 | 1.0751e-05 | 1.0616e-05
Industrial: Other | 1A2e | Industrial | Manufacturing | Tobacco | None | Fuel combustion | Natural Gas | N2O | 1.0698e-08 | 8.1979e-09 | 6.4126e-09 | 6.4754e-09 | 6.1561e-09 | 3.558e-09 | 3.9235e-09 | 4.5236e-09 | 7.9507e-09 | 8.5883e-09 | 4.3258e-09 | 5.9909e-09 | 6.0927e-09 | 6.3035e-09 | 6.2244e-09
Industrial: Other | 1A2g | Industrial | Manufacturing | Transportation Equip. | None | Fuel combustion | Natural Gas | CH4 | 0.0002111 | 0.00021029 | 0.00020904 | 0.00020289 | 0.00020394 | 0.00018814 | 0.00017178 | 0.00017688 | 0.00019124 | 0.00020261 | 0.0001945 | 0.0001812 | 0.00016285 | 0.00011627 | 0.00010259
Industrial: Other | 1A2g | Industrial | Manufacturing | Transportation Equip. | None | Fuel combustion | Natural Gas | CO2 | 0.53295 | 0.5309 | 0.52775 | 0.51224 | 0.51346 | 0.47368 | 0.43368 | 0.44533 | 0.48649 | 0.5101 | 0.49988 | 0.4562 | 0.41854 | 0.29273 | 0.2583
Industrial: Other | 1A2g | Industrial | Manufacturing | Transportation Equip. | None | Fuel combustion | Natural Gas | N2O | 0.00031162 | 0.00031042 | 0.00030858 | 0.00029951 | 0.00030106 | 0.00027773 | 0.00025358 | 0.00026111 | 0.00028231 | 0.00029908 | 0.00028712 | 0.00026749 | 0.0002404 | 0.00017164 | 0.00015145
| 4D2 | Industrial | Manufacturing | Wastewater Treatment | Fugitives | Fugitive emissions | NA | CH4 | 1.8573e-05 | 1.0204e-05 | 8.4293e-06 | 6.6547e-06 | 8.2276e-06 | 2.1577e-06 | 5.4649e-06 | 2.1376e-06 | 6.7117e-06 | 0.00021578 | 0.00021387 | 9.5101e-05 | 3.8986e-05 | 3.9434e-05 | 3.9863e-05
Industrial: Other | 1A2j | Industrial | Manufacturing | Wood & Furniture | Furniture & Fixtures | Fuel combustion | Natural Gas | CH4 | 2.0458e-05 | 1.6448e-05 | 1.4774e-05 | 1.493e-05 | 1.4876e-05 | 1.396e-05 | 1.4274e-05 | 1.5654e-05 | 1.7202e-05 | 1.8411e-05 | 1.8047e-05 | 1.5937e-05 | 1.6092e-05 | 1.5776e-05 | 1.6235e-05
Industrial: Other | 1A2j | Industrial | Manufacturing | Wood & Furniture | Furniture & Fixtures | Fuel combustion | Natural Gas | CO2 | 0.05165 | 0.041525 | 0.037299 | 0.037694 | 0.037452 | 0.035148 | 0.036038 | 0.039413 | 0.043761 | 0.046354 | 0.046381 | 0.040125 | 0.041358 | 0.039718 | 0.040875
Industrial: Other | 1A2j | Industrial | Manufacturing | Wood & Furniture | Furniture & Fixtures | Fuel combustion | Natural Gas | N2O | 3.02e-05 | 2.428e-05 | 2.1809e-05 | 2.204e-05 | 2.1959e-05 | 2.0608e-05 | 2.1072e-05 | 2.3109e-05 | 2.5394e-05 | 2.7179e-05 | 2.6641e-05 | 2.3526e-05 | 2.3756e-05 | 2.3288e-05 | 2.3966e-05
Industrial: Other | 1A2j | Industrial | Manufacturing | Wood & Furniture | Lumber & Wood Products | Fuel combustion | Natural Gas | CH4 | 7.2968e-05 | 7.0198e-05 | 7.7185e-05 | 8.5832e-05 | 8.8702e-05 | 0.00014338 | 0.00012454 | 0.00010558 | 0.00010541 | 0.00010175 | 9.9346e-05 | 0.00011742 | 4.722e-05 | 3.8943e-05 | 2.6902e-05
Industrial: Other | 1A2j | Industrial | Manufacturing | Wood & Furniture | Lumber & Wood Products | Fuel combustion | Natural Gas | CO2 | 0.18422 | 0.17723 | 0.19487 | 0.2167 | 0.22332 | 0.36099 | 0.31442 | 0.26581 | 0.26815 | 0.25617 | 0.25532 | 0.29564 | 0.12136 | 0.098047 | 0.06773
Industrial: Other | 1A2j | Industrial | Manufacturing | Wood & Furniture | Lumber & Wood Products | Fuel combustion | Natural Gas | N2O | 0.00010771 | 0.00010363 | 0.00011394 | 0.0001267 | 0.00013094 | 0.00021166 | 0.00018384 | 0.00015585 | 0.0001556 | 0.0001502 | 0.00014665 | 0.00017334 | 6.9706e-05 | 5.7487e-05 | 3.9712e-05
| 1B2 | Industrial | Manufacturing | Not Specified | Fugitives | Fugitive emissions | NA | CH4 | 0.045535 | 0.076945 | 0.025009 | 0.067162 | 0.06982 | 0.067281 | 0.067191 | 0.042857 | 0.042494 | 0.039734 | 0.040001 | 0.053958 | 0.030085 | 0.030246 | 0.030537
Industrial: Other | 1A2m | Industrial | Manufacturing | Not Specified | None | Fuel combustion | Coal | CH4 | 0.0012306 | 0.0010207 | 0.00030176 | 0.00035006 | 0.00039584 | 0.00044243 | 0.00091827 | 0.0023955 | 0.0031964 | 0.0036783 | 0.0033296 | 0.003094 | 0.003313 | 0.0033671 | 0.0032064
Industrial: Other | 1A2m | Industrial | Manufacturing | Not Specified | None | Fuel combustion | Coal | CO2 | 0.55179 | 0.45784 | 0.13536 | 0.15714 | 0.17776 | 0.19884 | 0.4127 | 1.0775 | 1.4377 | 1.6544 | 1.4976 | 1.3916 | 1.4901 | 1.5144 | 1.4422
Industrial: Other | 1A2m | Industrial | Manufacturing | Not Specified | None | Fuel combustion | Coal | N2O | 0.0027249 | 0.0022601 | 0.00066818 | 0.00077513 | 0.0008765 | 0.00097967 | 0.0020333 | 0.0053044 | 0.0070777 | 0.0081449 | 0.0073727 | 0.006851 | 0.0073359 | 0.0074557 | 0.0070999
Industrial: Other | 1A2m | Industrial | Manufacturing | Not Specified | None | Fuel combustion | Natural Gas | CH4 | 1.4871e-05 | 1.2403e-05 | 1.2141e-05 | 1.2653e-05 | 1.3932e-05 | 1.4083e-05 | 1.4358e-05 | 1.5191e-05 | 3.6087e-06 | 1.5626e-05 | 1.526e-06 | 1.5142e-05 | 2.7634e-05 | 5.0297e-05 | 4.9419e-05
Industrial: Other | 1A2m | Industrial | Manufacturing | Not Specified | None | Fuel combustion | Natural Gas | CO2 | 0.037545 | 0.031312 | 0.030652 | 0.031945 | 0.035076 | 0.035457 | 0.036249 | 0.038246 | 0.0091802 | 0.039342 | 0.003922 | 0.038124 | 0.071021 | 0.12663 | 0.12442
Industrial: Other | 1A2m | Industrial | Manufacturing | Not Specified | None | Fuel combustion | Natural Gas | N2O | 2.1953e-05 | 1.8309e-05 | 1.7922e-05 | 1.8678e-05 | 2.0566e-05 | 2.0789e-05 | 2.1195e-05 | 2.2425e-05 | 5.3272e-06 | 2.3068e-05 | 2.2527e-06 | 2.2353e-05 | 4.0793e-05 | 7.4248e-05 | 7.2952e-05
Industrial: Other | 1A2m | Industrial | Manufacturing | Not Specified | None | Fuel combustion | Natural Gas Liquids | CH4 | 0.00031124 | 0.00022734 | 0.0002492 | 0.00025653 | 0.00026102 | 0.00026054 | 0.00014978 | 0.00013822 | 0.00012379 | 0.00015264 | 0.00073065 | 0.00064958 | 9.3269e-05 | 9.2016e-05 | 9.2685e-05
Industrial: Other | 1A2m | Industrial | Manufacturing | Not Specified | None | Fuel combustion | Natural Gas Liquids | CO2 | 0.33017 | 0.24117 | 0.26436 | 0.27213 | 0.27689 | 0.27638 | 0.15889 | 0.14663 | 0.13131 | 0.16193 | 0.77508 | 0.68908 | 0.098941 | 0.097612 | 0.098322
Industrial: Other | 1A2m | Industrial | Manufacturing | Not Specified | None | Fuel combustion | Natural Gas Liquids | N2O | 0.00091889 | 0.0006712 | 0.00073574 | 0.00075736 | 0.00077063 | 0.00076921 | 0.0004422 | 0.00040809 | 0.00036546 | 0.00045066 | 0.0021572 | 0.0019178 | 0.00027536 | 0.00027167 | 0.00027364
Industrial: Other | 1A2m | Industrial | Manufacturing | Not Specified | None | Fuel combustion | Distillate | CH4 | 0.0033903 | 0.0028169 | 0.0018841 | 0.0020825 | 0.0024361 | 0.0021769 | 0.0019344 | 0.0021066 | 0.0019487 | 0.0021805 | 0.0035941 | 0.0044593 | 0.0022685 | 0.0014956 | 0.002145
Industrial: Other | 1A2m | Industrial | Manufacturing | Not Specified | None | Fuel combustion | Distillate | CO2 | 3.9337 | 3.2684 | 2.186 | 2.4162 | 2.8265 | 2.5258 | 2.2444 | 2.4442 | 2.261 | 2.53 | 4.1701 | 5.174 | 2.632 | 1.7353 | 2.4888
Industrial: Other | 1A2m | Industrial | Manufacturing | Not Specified | None | Fuel combustion | Distillate | N2O | 0.01001 | 0.0083167 | 0.0055625 | 0.0061482 | 0.0071923 | 0.006427 | 0.0057111 | 0.0062194 | 0.0057532 | 0.0064377 | 0.010611 | 0.013166 | 0.0066974 | 0.0044155 | 0.006333
Industrial: Other | 1A2m | Industrial | Manufacturing | Not Specified | None | Fuel combustion | Gasoline | CH4 | 0.001046 | 0.001082 | 0.0010904 | 0.00088127 | 0.00091218 | 0.00094219 | 0.00088496 | 0.0009317 | 0.0010447 | 0.00061527 | 0.00063119 | 0.00072107 | 0.00075852 | 0.00081121 | 0.00086598
Industrial: Other | 1A2m | Industrial | Manufacturing | Not Specified | None | Fuel combustion | Gasoline | CO2 | 1.1816 | 1.2223 | 1.2323 | 0.9967 | 1.0326 | 1.0629 | 0.99714 | 1.0493 | 1.1755 | 0.69228 | 0.71053 | 0.81171 | 0.85386 | 0.91318 | 0.97483
Industrial: Other | 1A2m | Industrial | Manufacturing | Not Specified | None | Fuel combustion | Gasoline | N2O | 0.0030882 | 0.0031944 | 0.0032192 | 0.0026018 | 0.0026931 | 0.0027817 | 0.0026128 | 0.0027507 | 0.0030845 | 0.0018165 | 0.0018635 | 0.0021289 | 0.0022394 | 0.002395 | 0.0025567
Industrial: Other | 1A2m | Industrial | Manufacturing | Not Specified | None | Fuel combustion | Kerosene | CH4 | 6.6595e-06 | 9.6277e-06 | 7.6885e-06 | 8.437e-06 | 4.7373e-06 | 5.0009e-06 | 7.2293e-06 | 6.8635e-06 | 1.5156e-05 | 3.7456e-05 | 6.1755e-05 | 5.6448e-05 | 1.1762e-05 | 9.0323e-06 | 1.0955e-05
Industrial: Other | 1A2m | Industrial | Manufacturing | Not Specified | None | Fuel combustion | Kerosene | CO2 | 0.0076377 | 0.011042 | 0.0088179 | 0.0096763 | 0.0054331 | 0.0057355 | 0.0082912 | 0.0078717 | 0.017382 | 0.042958 | 0.070826 | 0.064739 | 0.01349 | 0.010359 | 0.012564
Industrial: Other | 1A2m | Industrial | Manufacturing | Not Specified | None | Fuel combustion | Kerosene | N2O | 1.9661e-05 | 2.8425e-05 | 2.2699e-05 | 2.4909e-05 | 1.3986e-05 | 1.4765e-05 | 2.1343e-05 | 2.0264e-05 | 4.4746e-05 | 0.00011058 | 0.00018232 | 0.00016666 | 3.4727e-05 | 2.6667e-05 | 3.2342e-05
Industrial: Other | 1A2m | Industrial | Manufacturing | Not Specified | None | Fuel combustion | LPG | CH4 | 0.00066814 | 0.00042327 | 0.00059921 | 0.0004087 | 0.00047186 | 0.00037897 | 0.00023811 | 0.00016226 | 0.00013857 | 0.0002996 | 6.8277e-05 | 9.5606e-05 | 4.7817e-05 | 2.9095e-08 | 2.9095e-08
Industrial: Other | 1A2m | Industrial | Manufacturing | Not Specified | None | Fuel combustion | LPG | CO2 | 1.9817 | 1.2551 | 1.7777 | 1.2112 | 1.4018 | 1.1246 | 0.70626 | 0.48128 | 0.41101 | 0.88864 | 0.20251 | 0.28357 | 0.14183 | 8.6297e-05 | 8.6297e-05
Industrial: Other | 1A2m | Industrial | Manufacturing | Not Specified | None | Fuel combustion | LPG | N2O | 0.0009863 | 0.00062483 | 0.00088454 | 0.00060332 | 0.00069655 | 0.00055943 | 0.0003515 | 0.00023953 | 0.00020456 | 0.00044227 | 0.00010079 | 0.00014113 | 7.0587e-05 | 4.295e-08 | 4.295e-08
Industrial: Other | 1A2m | Industrial | Manufacturing | Not Specified | None | Fuel combustion | Residual Fuel Oil | CH4 | 0.00050884 | 0.00050864 | 0.00050692 | 0.00048942 | 0.00048331 | 0.00056569 | 0.00010824 | 3.4054e-05 | 1.5061e-05 | 0.00026011 | 4.6341e-05 | 8.8081e-06 | 2.053e-05 | 1.4485e-05 | 5.2812e-06
Industrial: Other | 1A2m | Industrial | Manufacturing | Not Specified | None | Fuel combustion | Residual Fuel Oil | CO2 | 0.63597 | 0.63572 | 0.63356 | 0.6117 | 0.60406 | 0.70702 | 0.13529 | 0.042561 | 0.018823 | 0.3251 | 0.057919 | 0.011009 | 0.025659 | 0.018104 | 0.0066006
Industrial: Other | 1A2m | Industrial | Manufacturing | Not Specified | None | Fuel combustion | Residual Fuel Oil | N2O | 0.0015023 | 0.0015017 | 0.0014966 | 0.001445 | 0.0014269 | 0.0016701 | 0.00031958 | 0.00010054 | 4.4464e-05 | 0.00076795 | 0.00013682 | 2.6005e-05 | 6.0613e-05 | 4.2766e-05 | 1.5592e-05
Industrial: Other | 1A2i | Industrial | Mining | Coal | None | Fuel combustion | Natural Gas | CH4 | 7.6686e-10 | 3.2991e-10 | 4.9796e-10 | 1.6757e-09 | 1.2417e-09 | 4.1642e-07 | 8.3834e-08 | 8.2189e-08 | 1.7997e-07 | 2.8398e-07 | 3.3751e-07 | 3.3539e-07 | 2.3972e-07 | 2.4801e-07 | 2.449e-07
Industrial: Other | 1A2i | Industrial | Mining | Coal | None | Fuel combustion | Natural Gas | CO2 | 1.9361e-06 | 8.3291e-07 | 1.2572e-06 | 4.2305e-06 | 3.1263e-06 | 0.0010484 | 0.00021165 | 0.00020693 | 0.00045781 | 0.00071498 | 0.00086742 | 0.00084442 | 0.00061609 | 0.00062442 | 0.00061658
Industrial: Other | 1A2i | Industrial | Mining | Coal | None | Fuel combustion | Natural Gas | N2O | 1.132e-09 | 4.8701e-10 | 7.3509e-10 | 2.4736e-09 | 1.833e-09 | 6.1471e-07 | 1.2376e-07 | 1.2133e-07 | 2.6566e-07 | 4.1921e-07 | 4.9824e-07 | 4.9511e-07 | 3.5387e-07 | 3.6612e-07 | 3.6152e-07
Industrial: Other | 1A2i | Industrial | Mining | Metals | None | Fuel combustion | Natural Gas | CH4 | 1.3075e-07 | 1.5466e-07 | 1.8864e-07 | 1.6524e-07 | 4.9167e-07 | 2.8332e-06 | 1.2589e-06 | 1.3156e-06 | 5.0284e-07 | 2.6154e-07 | 1.7742e-07 | 2.1102e-07 | 4.7782e-07 | 4.9436e-07 | 4.8815e-07
Industrial: Other | 1A2i | Industrial | Mining | Metals | None | Fuel combustion | Natural Gas | CO2 | 0.00033009 | 0.00039046 | 0.00047624 | 0.00041718 | 0.0012379 | 0.007133 | 0.0031782 | 0.0033122 | 0.0012792 | 0.00065847 | 0.00045596 | 0.00053129 | 0.001228 | 0.0012446 | 0.001229
Industrial: Other | 1A2i | Industrial | Mining | Metals | None | Fuel combustion | Natural Gas | N2O | 1.9301e-07 | 2.283e-07 | 2.7846e-07 | 2.4393e-07 | 7.258e-07 | 4.1823e-06 | 1.8583e-06 | 1.942e-06 | 7.4228e-07 | 3.8608e-07 | 2.619e-07 | 3.1151e-07 | 7.0536e-07 | 7.2976e-07 | 7.206e-07
Industrial: Other | 1A2i | Industrial | Mining | Non Metals | None | Fuel combustion | Natural Gas | CH4 | 1.088e-05 | 1.1954e-05 | 1.593e-05 | 1.404e-05 | 1.448e-05 | 0.00011915 | 0.00013496 | 0.00012754 | 0.0001243 | 0.00012694 | 0.00012809 | 0.00012187 | 0.00011607 | 0.00013081 | 4.0317e-05
Industrial: Other | 1A2i | Industrial | Mining | Non Metals | None | Fuel combustion | Natural Gas | CO2 | 0.027467 | 0.03018 | 0.040217 | 0.035446 | 0.036456 | 0.29998 | 0.34072 | 0.32111 | 0.3162 | 0.31959 | 0.3292 | 0.30684 | 0.2983 | 0.32935 | 0.10151
Industrial: Other | 1A2i | Industrial | Mining | Non Metals | None | Fuel combustion | Natural Gas | N2O | 1.606e-05 | 1.7646e-05 | 2.3515e-05 | 2.0726e-05 | 2.1375e-05 | 0.00017589 | 0.00019922 | 0.00018827 | 0.00018349 | 0.00018738 | 0.00018909 | 0.00017991 | 0.00017134 | 0.00019311 | 5.9516e-05
| 1B2 | Industrial | Oil & Gas Extraction | Petroleum Gas Seeps | Fugitives | Fugitive emissions | NA | CH4 | 0.24071 | 0.24071 | 0.24071 | 0.24071 | 0.2407 | 0.2407 | 0.35847 | 0.35847 | 0.35847 | 0.35847 | 0.35847 | 0.4661 | 0.47587 | 0.47587 | 0.47587
| 1B2 | Industrial | Oil & Gas Extraction | Process Losses | Fugitives | Fugitive emissions | NA | CH4 | 0.41765 | 0.38015 | 0.26785 | 0.37245 | 0.35248 | 0.32953 | 0.31831 | 0.30583 | 0.25746 | 0.27165 | 0.26336 | 0.24898 | 0.20816 | 0.20901 | 0.21002
| 1B2 | Industrial | Oil & Gas Extraction | Storage Tanks | Fugitives | Fugitive emissions | NA | CH4 | 0.25693 | 0.23167 | 0.11611 | 0.13801 | 0.12233 | 0.10973 | 0.10809 | 0.093868 | 0.10871 | 0.093518 | 0.090817 | 0.08892 | 0.085228 | 0.076342 | 0.086804
| 4D2 | Industrial | Oil & Gas Extraction | Wastewater Treatment | Fugitives | Fugitive emissions | NA | CH4 | 0.00015062 | 9.1068e-05 | 7.4875e-05 | 5.8682e-05 | 5.846e-05 | 6.8785e-05 | 5.7916e-05 | 3.2848e-05 | 1.4901e-05 | 1.8818e-05 | 2.3169e-05 | 2.5335e-05 | 1.8014e-05 | 1.8516e-05 | 1.9211e-05
Industrial: Oil & Gas | 1A1cii | Industrial | Oil & Gas Extraction | Not Specified | None | Fuel combustion | Natural Gas | CH4 | 0.0022679 | 0.0030308 | 0.00096719 | 0.00039691 | 0.00033071 | 0.00032723 | 0.00029268 | 0.00021193 | 0.001117 | 0.00094954 | 0.0010511 | 0.00035464 | 0.00026519 | 0.00076041 | 0.0008082
Industrial: Oil & Gas | 1A1cii | Industrial | Oil & Gas Extraction | Not Specified | None | Fuel combustion | Natural Gas | CO2 | 5.7256 | 7.6518 | 2.4418 | 1.0021 | 0.83493 | 0.82615 | 0.73892 | 0.53505 | 2.82 | 2.3973 | 2.6536 | 0.89535 | 0.66951 | 1.9198 | 2.0404
Industrial: Oil & Gas | 1A1cii | Industrial | Oil & Gas Extraction | Not Specified | None | Fuel combustion | Natural Gas | N2O | 0.0033478 | 0.0044741 | 0.0014278 | 0.00058592 | 0.00048819 | 0.00048306 | 0.00043205 | 0.00031284 | 0.0016489 | 0.0014017 | 0.0015516 | 0.00052352 | 0.00039146 | 0.0011225 | 0.0011931
Industrial: Oil & Gas | 1A1cii | Industrial | Oil & Gas Extraction | Not Specified | None | Fuel combustion | Associated gas | CH4 | 0.0016993 | 0.0012276 | 0.0032371 | 0.0030232 | 0.0027329 | 0.0036568 | 0.0039276 | 0.0056356 | 0.0041272 | 0.0035956 | 0.0032261 | 0.0043586 | 0.003602 | 0.0039203 | 0.0038036
Industrial: Oil & Gas | 1A1cii | Industrial | Oil & Gas Extraction | Not Specified | None | Fuel combustion | Associated gas | CO2 | 5.2709 | 3.8076 | 10.0407 | 9.3774 | 8.477 | 11.3427 | 12.1826 | 17.4803 | 12.8016 | 11.1529 | 10.0065 | 13.5194 | 11.1727 | 12.1599 | 11.7978
Industrial: Oil & Gas | 1A1cii | Industrial | Oil & Gas Extraction | Not Specified | None | Fuel combustion | Associated gas | N2O | 0.0025085 | 0.0018121 | 0.0047785 | 0.0044629 | 0.0040343 | 0.0053982 | 0.0057979 | 0.0083192 | 0.0060925 | 0.0053079 | 0.0047623 | 0.0064341 | 0.0053173 | 0.0057871 | 0.0056148
Industrial: Oil & Gas | 1A1cii | Industrial | Oil & Gas Extraction | Not Specified | None | Fuel combustion | Distillate | CH4 | 0.00018107 | 9.4224e-05 | 0.00012439 | 0.00013682 | 0.00012485 | 8.4614e-05 | 4.1895e-05 | 4.5521e-05 | 5.2312e-05 | 0.00010096 | 8.5397e-05 | 9.1655e-05 | 0.0001094 | 9.0767e-05 | 0.00010913
Industrial: Oil & Gas | 1A1cii | Industrial | Oil & Gas Extraction | Not Specified | None | Fuel combustion | Distillate | CO2 | 0.21009 | 0.10933 | 0.14433 | 0.15875 | 0.14486 | 0.098175 | 0.048609 | 0.052816 | 0.060696 | 0.11714 | 0.099083 | 0.10634 | 0.12693 | 0.10531 | 0.12662
Industrial: Oil & Gas | 1A1cii | Industrial | Oil & Gas Extraction | Not Specified | None | Fuel combustion | Distillate | N2O | 0.00053458 | 0.00027819 | 0.00036725 | 0.00040394 | 0.0003686 | 0.00024981 | 0.00012369 | 0.00013439 | 0.00015444 | 0.00029807 | 0.00025212 | 0.0002706 | 0.00032299 | 0.00026798 | 0.0003222
Industrial: Oil & Gas | 1A1cii | Industrial | Oil & Gas Extraction | Not Specified | None | Fuel combustion | Residual Fuel Oil | CH4 | 1.0625e-05 | 2.0868e-05 | 5.057e-05 | 2.5967e-05 | 2.5967e-05 | 2.5967e-05 | 2.5967e-05 | 2.5967e-05 | 2.5967e-05 | 1.2008e-05 | 2.5967e-05 | 0.00017412 | 5.4999e-05 | 6.7334e-06 | 2.5967e-05
Industrial: Oil & Gas | 1A1cii | Industrial | Oil & Gas Extraction | Not Specified | None | Fuel combustion | Residual Fuel Oil | CO2 | 0.013279 | 0.026081 | 0.063204 | 0.032454 | 0.032454 | 0.032454 | 0.032454 | 0.032454 | 0.032454 | 0.015008 | 0.032454 | 0.21761 | 0.068739 | 0.0084156 | 0.032454
Industrial: Oil & Gas | 1A1cii | Industrial | Oil & Gas Extraction | Not Specified | None | Fuel combustion | Residual Fuel Oil | N2O | 3.1368e-05 | 6.161e-05 | 0.0001493 | 7.6665e-05 | 7.6665e-05 | 7.6665e-05 | 7.6665e-05 | 7.6665e-05 | 7.6665e-05 | 3.5452e-05 | 7.6665e-05 | 0.00051405 | 0.00016238 | 1.9879e-05 | 7.6665e-05
Industrial: Oil & Gas | 1A1cii | Industrial | Oil & Gas Extraction | Not Specified | None | Fuel combustion | Crude oil | CH4 | 0.0021072 | 0.0012458 | 0.00043441 | 0.00014319 | 0.00012036 | 8.3373e-06 | 0 | 0 | 0 | 0 | 0 | 0 | 0 | 0 | 0
Industrial: Oil & Gas | 1A1cii | Industrial | Oil & Gas Extraction | Not Specified | None | Fuel combustion | Crude oil | CO2 | 2.4915 | 1.473 | 0.51364 | 0.16931 | 0.14231 | 0.0098578 | 0 | 0 | 0 | 0 | 0 | 0 | 0 | 0 | 0
Industrial: Oil & Gas | 1A1cii | Industrial | Oil & Gas Extraction | Not Specified | None | Fuel combustion | Crude oil | N2O | 0.0062212 | 0.0036781 | 0.0012826 | 0.00042276 | 0.00035535 | 2.4615e-05 | 0 | 0 | 0 | 0 | 0 | 0 | 0 | 0 | 0
| 1B2 | Industrial | Petroleum Marketing | Process Losses | Fugitives | Fugitive emissions | NA | CH4 | 0.0076876 | 0.0084077 | 0.0069101 | 0.0054124 | 0.0050694 | 0.0050684 | 0.0033405 | 0.0027753 | 0.0024135 | 0.0022215 | 0.0023146 | 0.0025821 | 0.00044635 | 0.00044991 | 0.00045561
| 1B2 | Industrial | Petroleum Marketing | Storage Tanks | Fugitives | Fugitive emissions | NA | CH4 | 0.0082908 | 0.0098058 | 0.0010328 | 0.0075489 | 0.0077209 | 0.0072334 | 0.0075358 | 0.0084422 | 0.0066994 | 0.0053453 | 0.0056999 | 0.0034811 | 0.0019494 | 0.0018998 | 0.0019726
| 4D2 | Industrial | Petroleum Marketing | Wastewater Treatment | Fugitives | Fugitive emissions | NA | CH4 | 5.5052e-06 | 2.6417e-06 | 2.5106e-06 | 2.3796e-06 | 6.8133e-05 | 6.6701e-05 | 7.7046e-05 | 6.4785e-05 | 4.7591e-06 | 4.6381e-06 | 4.6381e-06 | 2.6215e-07 | 2.6215e-07 | 2.6215e-07 | 2.6215e-07
| 1B2aiii | Industrial | Petroleum Refining | Process Losses | Fugitives | Fugitive emissions | NA | CH4 | 0.13673 | 0.074995 | 0.068657 | 0.062318 | 0.06295 | 0.063808 | 0.049691 | 0.039348 | 0.041094 | 0.036199 | 0.037995 | 0.017439 | 0.016167 | 0.016259 | 0.016346
| 1B2aiii | Industrial | Petroleum Refining | Storage Tanks | Fugitives | Fugitive emissions | NA | CH4 | 0.0022918 | 0.0033136 | 0.0037933 | 0.004273 | 0.0043584 | 0.0073216 | 0.0049821 | 0.0042099 | 0.0037373 | 0.021916 | 0.015442 | 0.0076477 | 0.012908 | 0.012975 | 0.013129
Industrial: Refining | 2H3 | Industrial | Petroleum Refining | Transformation | None | Fuel consumption | Natural Gas | CO2 | 2.1005 | 2.1245 | 1.8985 | 2.0172 | 1.9765 | 1.9494 | 2.178 | 2.3459 | 2.4066 | 2.2512 | 2.8173 | 2.5254 | 2.5308 | 2.6757 | 2.6599
Industrial: Refining | 2H3 | Industrial | Petroleum Refining | Transformation | None | Fuel consumption | Natural Gas Liquids | CO2 | 0.27455 | 0.27455 | 0.27455 | 0.27455 | 0.27455 | 0.29205 | 0.25126 | 0.30044 | 0.26599 | 0.25357 | 0.19844 | 0.2266 | 0.23298 | 0.22111 | 0.18497
Industrial: Refining | 2H3 | Industrial | Petroleum Refining | Transformation | None | Fuel consumption | Naphtha | CO2 | 0.41591 | 0.41591 | 0.39991 | 0.39991 | 0.39991 | 0.39031 | 0.17276 | 0.17276 | 0.17276 | 0.17276 | 0.17276 | 0.40311 | 0.40311 | 0.22715 | 0.22715
Industrial: Refining | 2H3 | Industrial | Petroleum Refining | Transformation | None | Fuel consumption | Refinery Gas | CO2 | 2.1005 | 2.1245 | 1.8985 | 2.0172 | 1.982 | 1.9548 | 2.178 | 2.3524 | 2.3884 | 2.2574 | 2.7675 | 2.5324 | 2.4861 | 2.6831 | 2.6672
Industrial: Refining | 2H3 | Industrial | Petroleum Refining | Transformation | None | Fuel consumption | Residual Fuel Oil | CO2 | 0.15357 | 0.17596 | 0.17596 | 0.17596 | 0.16924 | 0.16924 | 0.16924 | 0.079982 | 0.071984 | 0 | 0 | 0 | 0 | 0 | 0
| 4D2 | Industrial | Petroleum Refining | Wastewater Treatment | Fugitives | Fugitive emissions | NA | CH4 | 0.001657 | 0.0017326 | 0.0014668 | 0.001201 | 0.0011035 | 0.0011689 | 0.00095626 | 0.00075881 | 0.00078067 | 0.00075595 | 0.00076767 | 0.00024173 | 0.0009317 | 0.00094426 | 0.00093875
Industrial: Refining | 1A1b | Industrial | Petroleum Refining | Not Specified | None | Fuel combustion | Natural Gas | CH4 | 0.0017051 | 0.001557 | 0.0013831 | 0.0011678 | 0.0010046 | 0.0014451 | 0.0019451 | 0.0023938 | 0.0021529 | 0.0023253 | 0.0022918 | 0.002105 | 0.0025406 | 0.002694 | 0.0027149
Industrial: Refining | 1A1b | Industrial | Petroleum Refining | Not Specified | None | Fuel combustion | Natural Gas | CO2 | 4.3048 | 3.931 | 3.4918 | 2.9484 | 2.5292 | 3.6383 | 4.9108 | 6.0268 | 5.4766 | 5.8545 | 5.8901 | 5.2998 | 6.5294 | 6.7827 | 6.8353
Industrial: Refining | 1A1b | Industrial | Petroleum Refining | Not Specified | None | Fuel combustion | Natural Gas | N2O | 0.0025171 | 0.0022985 | 0.0020417 | 0.001724 | 0.0014829 | 0.0021332 | 0.0028714 | 0.0035337 | 0.003178 | 0.0034326 | 0.0033832 | 0.0031074 | 0.0037504 | 0.0039769 | 0.0040077
Industrial: Refining | 1A1b | Industrial | Petroleum Refining | Not Specified | None | Fuel combustion | Associated gas | CH4 | 0.00021132 | 0.00038718 | 0.00027845 | 0.00050397 | 0.00046991 | 0.00034656 | 0.00034331 | 7.3553e-05 | 0.00031597 | 0.00011164 | 0.00010202 | 9.0888e-05 | 0 | 0 | 0
Industrial: Refining | 1A1b | Industrial | Petroleum Refining | Not Specified | None | Fuel combustion | Associated gas | CO2 | 0.65548 | 1.201 | 0.86368 | 1.5632 | 1.4576 | 1.075 | 1.0649 | 0.22814 | 0.98006 | 0.3463 | 0.31644 | 0.28191 | 0 | 0 | 0
Industrial: Refining | 1A1b | Industrial | Petroleum Refining | Not Specified | None | Fuel combustion | Associated gas | N2O | 0.00031195 | 0.00057156 | 0.00041104 | 0.00074395 | 0.00069368 | 0.00051159 | 0.00050679 | 0.00010858 | 0.00046643 | 0.00016481 | 0.0001506 | 0.00013417 | 0 | 0 | 0
Industrial: Refining | 1A1b | Industrial | Petroleum Refining | Not Specified | None | Fuel combustion | Distillate | CH4 | 3.0826e-06 | 3.6184e-06 | 1.5336e-06 | 1.2084e-06 | 1.1152e-06 | 2.8808e-07 | 3.9523e-07 | 9.7138e-07 | 6.4514e-07 | 3.6734e-07 | 5.8019e-07 | 1.4829e-05 | 8.4845e-07 | 1.44e-06 | 1.389e-06
Industrial: Refining | 1A1b | Industrial | Petroleum Refining | Not Specified | None | Fuel combustion | Distillate | CO2 | 0.0035766 | 0.0041983 | 0.0017794 | 0.0014021 | 0.001294 | 0.00033424 | 0.00045857 | 0.0011271 | 0.00074854 | 0.00042621 | 0.00067317 | 0.017206 | 0.00098442 | 0.0016708 | 0.0016116
Industrial: Refining | 1A1b | Industrial | Petroleum Refining | Not Specified | None | Fuel combustion | Distillate | N2O | 9.101e-06 | 1.0683e-05 | 4.5277e-06 | 3.5678e-06 | 3.2926e-06 | 8.5051e-07 | 1.1669e-06 | 2.8679e-06 | 1.9047e-06 | 1.0845e-06 | 1.7129e-06 | 4.3781e-05 | 2.5049e-06 | 4.2515e-06 | 4.1009e-06
Industrial: Refining | 1A1b | Industrial | Petroleum Refining | Not Specified | None | Fuel combustion | LPG | CH4 | 0.00028599 | 0.00033085 | 0.00056067 | 0.00037916 | 0.00041208 | 0.00028222 | 0.00020252 | 0.00016474 | 0.00010666 | 8.5569e-05 | 0.0001681 | 0.00022909 | 9.1668e-05 | 0.00017185 | 0.00013159
Industrial: Refining | 1A1b | Industrial | Petroleum Refining | Not Specified | None | Fuel combustion | LPG | CO2 | 0.85774 | 0.9923 | 1.6816 | 1.1372 | 1.2359 | 0.84644 | 0.60741 | 0.49409 | 0.31989 | 0.25664 | 0.50419 | 0.68711 | 0.27494 | 0.51543 | 0.39468
Industrial: Refining | 1A1b | Industrial | Petroleum Refining | Not Specified | None | Fuel combustion | LPG | N2O | 0.00042217 | 0.0004884 | 0.00082766 | 0.00055972 | 0.00060831 | 0.00041661 | 0.00029896 | 0.00024319 | 0.00015744 | 0.00012632 | 0.00024815 | 0.00033818 | 0.00013532 | 0.00025369 | 0.00019425
Industrial: Refining | 1A1b | Industrial | Petroleum Refining | Not Specified | None | Fuel combustion | Petroleum Coke | CH4 | 0.00036852 | 0.00048099 | 0.00050524 | 0.00044325 | 0.00044659 | 0.0004429 | 0.00037544 | 0.00037094 | 0.00038843 | 0.00029554 | 0.00029941 | 0.00029964 | 0.00029132 | 0.00031332 | 0.00031812
Industrial: Refining | 1A1b | Industrial | Petroleum Refining | Not Specified | None | Fuel combustion | Petroleum Coke | CO2 | 0.5969 | 0.77906 | 0.81834 | 0.71794 | 0.72335 | 0.71738 | 0.60811 | 0.60081 | 0.62915 | 0.47869 | 0.48496 | 0.48534 | 0.47186 | 0.50749 | 0.51526
Industrial: Refining | 1A1b | Industrial | Petroleum Refining | Not Specified | None | Fuel combustion | Petroleum Coke | N2O | 0.001088 | 0.0014201 | 0.0014917 | 0.0013086 | 0.0013185 | 0.0013076 | 0.0011084 | 0.0010951 | 0.0011468 | 0.00087254 | 0.00088397 | 0.00088466 | 0.00086008 | 0.00092504 | 0.0009392
Industrial: Refining | 1A1b | Industrial | Petroleum Refining | Not Specified | None | Fuel combustion | Refinery Gas | CH4 | 0.0051784 | 0.0051656 | 0.0049928 | 0.0052026 | 0.0050704 | 0.0048551 | 0.0050827 | 0.0050082 | 0.0050764 | 0.0047194 | 0.004926 | 0.0050977 | 0.0051528 | 0.0052378 | 0.0049852
Industrial: Refining | 1A1b | Industrial | Petroleum Refining | Not Specified | None | Fuel combustion | Refinery Gas | CO2 | 15.8204 | 15.7813 | 15.2532 | 15.8944 | 15.4906 | 14.8328 | 15.5281 | 15.3005 | 15.5089 | 14.4181 | 15.0494 | 15.5739 | 15.7423 | 16.002 | 15.2302
Industrial: Refining | 1A1b | Industrial | Petroleum Refining | Not Specified | None | Fuel combustion | Refinery Gas | N2O | 0.0076443 | 0.0076254 | 0.0073703 | 0.0076801 | 0.0074849 | 0.0071671 | 0.007503 | 0.0073931 | 0.0074938 | 0.0069667 | 0.0072717 | 0.0075252 | 0.0076066 | 0.0077321 | 0.0073591
Industrial: Refining | 1A1b | Industrial | Petroleum Refining | Not Specified | None | Fuel combustion | Residual Fuel Oil | CH4 | 0.00016996 | 0.00016813 | 0.00013057 | 0.00014183 | 0.00014994 | 0.00012358 | 7.5607e-05 | 5.2392e-05 | 4.9907e-05 | 2.7045e-05 | 1.513e-06 | 0 | 0 | 0 | 0
Industrial: Refining | 1A1b | Industrial | Petroleum Refining | Not Specified | None | Fuel combustion | Residual Fuel Oil | CO2 | 0.21242 | 0.21013 | 0.16319 | 0.17726 | 0.18741 | 0.15445 | 0.094496 | 0.065482 | 0.062376 | 0.033802 | 0.001891 | 0 | 0 | 0 | 0
Industrial: Refining | 1A1b | Industrial | Petroleum Refining | Not Specified | None | Fuel combustion | Residual Fuel Oil | N2O | 0.00050179 | 0.00049638 | 0.0003855 | 0.00041873 | 0.00044269 | 0.00036485 | 0.00022322 | 0.00015468 | 0.00014735 | 7.9848e-05 | 4.467e-06 | 0 | 0 | 0 | 0
Industrial: Refining | 1A1b | Industrial | Petroleum Refining | Not Specified | None | Fuel combustion | Catalyst Coke | CH4 | 0.0037383 | 0.0038345 | 0.0036439 | 0.0038023 | 0.003905 | 0.0037642 | 0.0041891 | 0.0039097 | 0.0041239 | 0.0039238 | 0.0041702 | 0.0041558 | 0.0041997 | 0.0043583 | 0.0044275
Industrial: Refining | 1A1b | Industrial | Petroleum Refining | Not Specified | None | Fuel combustion | Catalyst Coke | CO2 | 5.1467 | 5.2792 | 5.0167 | 5.2349 | 5.3763 | 5.1824 | 5.7675 | 5.3827 | 5.6776 | 5.4021 | 5.7414 | 5.7216 | 5.782 | 6.0003 | 6.0956
Industrial: Refining | 1A1b | Industrial | Petroleum Refining | Not Specified | None | Fuel combustion | Catalyst Coke | N2O | 0.011037 | 0.011321 | 0.010758 | 0.011226 | 0.011529 | 0.011113 | 0.012368 | 0.011543 | 0.012175 | 0.011585 | 0.012312 | 0.01227 | 0.012399 | 0.012867 | 0.013072
| 1B2b | Industrial | Pipelines | Natural Gas | Fugitives | Fugitive emissions | NA | CH4 | 1.5049 | 1.481 | 1.4543 | 1.4377 | 1.4201 | 1.3962 | 1.3539 | 1.3186 | 1.284 | 1.2548 | 1.2631 | 1.2875 | 1.304 | 1.3304 | 1.3544
Industrial: Other | 1A1cii | Industrial | Pipelines | Natural Gas Pipelines | None | Fuel combustion | Natural Gas | CH4 | 2.877e-10 | 8.841e-10 | 1.6254e-09 | 1.7176e-07 | 3.2175e-07 | 7.2376e-07 | 2.8319e-05 | 4.911e-06 | 8.6292e-07 | 7.0134e-07 | 1.3062e-06 | 1.0444e-06 | 5.4842e-06 | 8.7019e-06 | 8.3555e-06
Industrial: Other | 1A1cii | Industrial | Pipelines | Natural Gas Pipelines | None | Fuel combustion | Natural Gas | CO2 | 7.2635e-07 | 2.2321e-06 | 4.1036e-06 | 0.00043364 | 0.00081232 | 0.0018273 | 0.071496 | 0.012399 | 0.0021786 | 0.0017706 | 0.0032978 | 0.0026369 | 0.013846 | 0.02197 | 0.021095
Industrial: Other | 1A1cii | Industrial | Pipelines | Natural Gas Pipelines | None | Fuel combustion | Natural Gas | N2O | 4.247e-10 | 1.3051e-09 | 2.3994e-09 | 2.5355e-07 | 4.7497e-07 | 1.0684e-06 | 4.1804e-05 | 7.2496e-06 | 1.2738e-06 | 1.0353e-06 | 1.9282e-06 | 1.5418e-06 | 8.0958e-06 | 1.2846e-05 | 1.2334e-05
Industrial: Other | 1A1cii | Industrial | Pipelines | Non Natural Gas Pipelines | None | Fuel combustion | Natural Gas | CH4 | 5.0456e-05 | 6.1274e-05 | 5.0591e-05 | 3.3278e-05 | 2.804e-05 | 3.0435e-05 | 3.3544e-05 | 3.1126e-05 | 2.6623e-05 | 2.5507e-05 | 2.6005e-05 | 5.2186e-05 | 4.902e-05 | 3.2596e-05 | 3.5977e-05
Industrial: Other | 1A1cii | Industrial | Pipelines | Non Natural Gas Pipelines | None | Fuel combustion | Natural Gas | CO2 | 0.12738 | 0.1547 | 0.12773 | 0.084017 | 0.070793 | 0.076839 | 0.084687 | 0.078582 | 0.067215 | 0.064396 | 0.065655 | 0.13175 | 0.12376 | 0.082293 | 0.090831
Industrial: Other | 1A1cii | Industrial | Pipelines | Non Natural Gas Pipelines | None | Fuel combustion | Natural Gas | N2O | 7.4482e-05 | 9.0452e-05 | 7.4682e-05 | 4.9125e-05 | 4.1393e-05 | 4.4928e-05 | 4.9517e-05 | 4.5948e-05 | 3.9301e-05 | 3.7653e-05 | 3.8389e-05 | 7.7036e-05 | 7.2364e-05 | 4.8117e-05 | 5.3109e-05
| 4D1 | Industrial | Waste water treatment | Domestic Waste Water | None | California Population | NA | CH4 | 2.0076 | 2.05 | 2.0856 | 2.1076 | 2.1217 | 2.1343 | 2.1512 | 2.1842 | 2.2118 | 2.2491 | 2.2798 | 2.3378 | 2.3212 | 2.3664 | 2.3822
| 4D1 | Industrial | Waste water treatment | Domestic Waste Water | None | California Population | NA | N2O | 0.82564 | 0.85516 | 0.87308 | 0.88623 | 0.91326 | 0.90609 | 0.91568 | 0.9354 | 0.95376 | 0.98901 | 0.99978 | 1.0219 | 1.0103 | 1.0343 | 1.0457
| 4D2 | Industrial | Waste water treatment | Industrial Waste Water | None | Production Processed | Fruit and Vegetables | CH4 | 0.22239 | 0.21353 | 0.20909 | 0.22906 | 0.25165 | 0.23352 | 0.24996 | 0.25155 | 0.2345 | 0.26292 | 0.27044 | 0.24609 | 0.2842 | 0.25563 | 0.26547
| 4D2 | Industrial | Waste water treatment | Industrial Waste Water | None | Production Processed | Poultry | CH4 | 0.042086 | 0.040093 | 0.037207 | 0.03305 | 0.032333 | 0.032226 | 0.032188 | 0.031516 | 0.030049 | 0.029584 | 0.044966 | 0.046011 | 0.044518 | 0.042607 | 0.042607
| 4D2 | Industrial | Waste water treatment | Industrial Waste Water | None | Production Processed | Red Meat | CH4 | 0.068982 | 0.06565 | 0.05823 | 0.055916 | 0.058776 | 0.064011 | 0.064563 | 0.063594 | 0.064023 | 0.065073 | 0.065932 | 0.069467 | 0.083036 | 0.087627 | 0.087695
| 1B2 | Industrial | Not Specified | Not Specified | Fugitives | Fugitive emissions | NA | CH4 | 0.26255 | 0.26333 | 0.25365 | 0.26029 | 0.26166 | 0.26533 | 0.26853 | 0.27352 | 0.27547 | 0.28101 | 0.28649 | 0.29167 | 0.29661 | 0.3064 | 0.31206
Industrial: Other | 1A2m | Industrial | Not Specified | Not Specified | None | Fuel combustion | Wood (Wet) | CH4 | 0.041139 | 0.036855 | 0.035973 | 0.029421 | 0.028161 | 0.026523 | 0.023247 | 0.027468 | 0.022617 | 0.024444 | 0.026649 | 0.029862 | 0.026208 | 0.026208 | 0.026208
Industrial: Other | 1A2m | Industrial | Not Specified | Not Specified | None | Fuel combustion | Wood (Wet) | N2O | 0.080972 | 0.07254 | 0.070804 | 0.057908 | 0.055428 | 0.052204 | 0.045756 | 0.054064 | 0.044516 | 0.048112 | 0.052452 | 0.058776 | 0.051584 | 0.051584 | 0.051584
Industrial: Other | 2D4 | Industrial | Not Specified | Not Specified | None | Fuel consumption | Asphalt | CO2 | 0 | 0 | 0 | 0 | 0 | 0 | 0 | 0 | 0 | 0 | 0 | 0 | 0 | 0 | 0
Industrial: Other | 2D1 | Industrial | Not Specified | Not Specified | None | Fuel consumption | Lubricants | CO2 | 0.48431 | 0.43325 | 0.4418 | 0.44989 | 0.47014 | 0.46204 | 0.44854 | 0.47374 | 0.49601 | 0.50118 | 0.49353 | 0.60305 | 0.59591 | 0.55092 | 0.55813
Industrial: Other | 2D4 | Industrial | Not Specified | Not Specified | None | Fuel consumption | Naphtha | CO2 | 0.93782 | 0.75505 | 0.89731 | 0.89745 | 0.69551 | 0.60774 | 0.48598 | 0.47113 | 0.69937 | 0.9479 | 0.63484 | 0.51171 | 0.66755 | 0.52471 | 0.33273
Industrial: Other | 2D4 | Industrial | Not Specified | Not Specified | None | Fuel consumption | Other Petroleum Products | CO2 | 0.21874 | 0.15139 | 0.099454 | 0.094164 | 0.10516 | 0.096555 | 0.048735 | 0.053483 | 0.065102 | 0.061079 | 0.065193 | 0.068511 | 0.073384 | 0.068886 | 0.06203
Industrial: Other | 2D2 | Industrial | Not Specified | Not Specified | None | Fuel consumption | Waxes | CO2 | 0 | 0 | 0 | 0 | 0 | 0 | 0 | 0 | 0 | 0 | 0 | 0 | 0 | 0 | 0
| 2G4 | Industrial | Not Specified | Not Specified | None | CO2 Consumption | NA | CO2 | 0.12942 | 0.12642 | 0.12355 | 0.12467 | 0.12938 | 0.13418 | 0.13224 | 0.12497 | 0.11886 | 0.11886 | 0.11886 | 0.067919 | 0.084899 | 0.11037 | 0.10188
Industrial: Other | 2G4 | Industrial | Not Specified | Not Specified | None | Limestone and dolomite consumption | NA | CO2 | 0.13775 | 0.12522 | 0.11231 | 0.11231 | 0.14681 | 0.19333 | 0.20651 | 0.16526 | 0.17539 | 0.20217 | 0.15528 | 0.14235 | 0.19696 | 0.12181 | 0.16334
Industrial: Other | 2G4 | Industrial | Not Specified | Not Specified | None | Soda ash consumption | NA | CO2 | 0.3408 | 0.32436 | 0.31955 | 0.31841 | 0.31153 | 0.32376 | 0.32223 | 0.33303 | 0.32924 | 0.33998 | 0.32156 | 0.31721 | 0.3153 | 0.30824 | 0.31862
Fuels: Natural Gas | 1A1aii | Commercial | CHP: Commercial | Useful Thermal Output | None | Fuel combustion | Natural Gas | CH4 | 0.000153 | 0.00013274 | 0.00015971 | 0.0001641 | 0.00018359 | 0.00017277 | 0.00023895 | 0.00043578 | 0.00036855 | 0.00036183 | 0.00043124 | 0.00041577 | 0.00040365 | 7.354e-05 | 0.00018882
Fuels: Natural Gas | 1A1aii | Commercial | CHP: Commercial | Useful Thermal Output | None | Fuel combustion | Natural Gas | CO2 | 0.3863 | 0.33418 | 0.4021 | 0.41314 | 0.46221 | 0.4362 | 0.6033 | 1.1085 | 0.93051 | 0.91353 | 1.0888 | 1.0497 | 1.0162 | 0.18567 | 0.47537
Fuels: Natural Gas | 1A1aii | Commercial | CHP: Commercial | Useful Thermal Output | None | Fuel combustion | Natural Gas | N2O | 0.00022586 | 0.00019594 | 0.00023577 | 0.00024224 | 0.00027101 | 0.00025504 | 0.00035274 | 0.0006433 | 0.00054405 | 0.00053413 | 0.00063659 | 0.00061376 | 0.00059586 | 0.00010856 | 0.00027873
Fuels: Diesel | 1A1aii | Commercial | CHP: Commercial | Useful Thermal Output | None | Fuel combustion | Distillate | CH4 | 3.8573e-06 | 3.2275e-07 | 6.3806e-07 | 3.0328e-07 | 4.0478e-07 | 1.1736e-05 | 1.4153e-05 | 3.348e-05 | 5.4842e-07 | 2.1559e-07 | 5.3613e-08 | 4.5662e-08 | 4.248e-09 | 0 | 3.2634e-08
Fuels: Diesel | 1A1aii | Commercial | CHP: Commercial | Useful Thermal Output | None | Fuel combustion | Distillate | CO2 | 0.0044757 | 0.00037449 | 0.00074036 | 0.0003519 | 0.00046967 | 0.013618 | 0.016422 | 0.038847 | 0.00063634 | 0.00025015 | 6.2208e-05 | 5.2983e-05 | 4.929e-06 | 0 | 3.7866e-05
Fuels: Diesel | 1A1aii | Commercial | CHP: Commercial | Useful Thermal Output | None | Fuel combustion | Distillate | N2O | 1.1388e-05 | 9.5288e-07 | 1.8838e-06 | 8.954e-07 | 1.1951e-06 | 3.465e-05 | 4.1785e-05 | 9.8844e-05 | 1.6191e-06 | 6.3649e-07 | 1.5829e-07 | 1.3481e-07 | 1.2542e-08 | 0 | 9.6348e-08
Fuels: Other | 1A1aii | Commercial | CHP: Commercial | Useful Thermal Output | None | Fuel combustion | Jet Fuel | CH4 | 0 | 0 | 0 | 0 | 0 | 0 | 0 | 0 | 0 | 0 | 5.9976e-08 | 0 | 0 | 0 | 2.9671e-08
Fuels: Other | 1A1aii | Commercial | CHP: Commercial | Useful Thermal Output | None | Fuel combustion | Jet Fuel | CO2 | 0 | 0 | 0 | 0 | 0 | 0 | 0 | 0 | 0 | 0 | 6.743e-05 | 0 | 0 | 0 | 3.3358e-05
Fuels: Other | 1A1aii | Commercial | CHP: Commercial | Useful Thermal Output | None | Fuel combustion | Jet Fuel | N2O | 0 | 0 | 0 | 0 | 0 | 0 | 0 | 0 | 0 | 0 | 1.7707e-07 | 0 | 0 | 0 | 8.7599e-08
Fuels: Other | 1A1aii | Commercial | CHP: Commercial | Useful Thermal Output | None | Fuel combustion | Propane | CH4 | 0 | 0 | 0 | 0 | 1.26e-10 | 0 | 3.15e-10 | 7.77e-10 | 1.5561e-08 | 8.19e-10 | 3.633e-09 | 6.72e-10 | 1.0993e-09 | 0 | 0
Fuels: Other | 1A1aii | Commercial | CHP: Commercial | Useful Thermal Output | None | Fuel combustion | Propane | CO2 | 0 | 0 | 0 | 0 | 3.7812e-07 | 0 | 9.453e-07 | 2.3317e-06 | 4.6698e-05 | 2.4578e-06 | 1.0902e-05 | 2.0166e-06 | 3.2989e-06 | 0 | 0
Fuels: Other | 1A1aii | Commercial | CHP: Commercial | Useful Thermal Output | None | Fuel combustion | Propane | N2O | 0 | 0 | 0 | 0 | 1.86e-10 | 0 | 4.65e-10 | 1.147e-09 | 2.2971e-08 | 1.209e-09 | 5.363e-09 | 9.92e-10 | 1.6227e-09 | 0 | 0
Fuels: Other | 1A1aii | Commercial | CHP: Commercial | Useful Thermal Output | None | Fuel combustion | Refinery Gas | CH4 | 3.1088e-06 | 3.0828e-06 | 2.44e-06 | 3.0982e-06 | 4.5099e-06 | 0 | 0 | 0 | 0 | 0 | 0 | 0 | 0 | 0 | 0
Fuels: Other | 1A1aii | Commercial | CHP: Commercial | Useful Thermal Output | None | Fuel combustion | Refinery Gas | CO2 | 0.009498 | 0.0094186 | 0.0074548 | 0.0094658 | 0.013779 | 0 | 0 | 0 | 0 | 0 | 0 | 0 | 0 | 0 | 0
Fuels: Other | 1A1aii | Commercial | CHP: Commercial | Useful Thermal Output | None | Fuel combustion | Refinery Gas | N2O | 4.5891e-06 | 4.5507e-06 | 3.6019e-06 | 4.5736e-06 | 6.6575e-06 | 0 | 0 | 0 | 0 | 0 | 0 | 0 | 0 | 0 | 0
Fuels: Other | 1A1aii | Commercial | CHP: Commercial | Useful Thermal Output | None | Fuel combustion | Waste Oil | CH4 | 5.04e-09 | 5.04e-09 | 5.04e-09 | 2.5446e-06 | 0 | 1.827e-08 | 0 | 0 | 0 | 0 | 0 | 0 | 0 | 0 | 0
Fuels: Other | 1A1aii | Commercial | CHP: Commercial | Useful Thermal Output | None | Fuel combustion | Waste Oil | CO2 | 5.92e-07 | 5.92e-07 | 5.92e-07 | 0.00029889 | 0 | 2.146e-06 | 0 | 0 | 0 | 0 | 0 | 0 | 0 | 0 | 0
Fuels: Other | 1A1aii | Commercial | CHP: Commercial | Useful Thermal Output | None | Fuel combustion | Waste Oil | N2O | 9.92e-09 | 9.92e-09 | 9.92e-09 | 5.0084e-06 | 0 | 3.596e-08 | 0 | 0 | 0 | 0 | 0 | 0 | 0 | 0 | 0
Fuels: Other | 1A1aii | Commercial | CHP: Commercial | Useful Thermal Output | None | Fuel combustion | Digester Gas | CH4 | 1.5777e-07 | 1.5777e-07 | 1.5777e-07 | 7.8414e-07 | 1.9672e-06 | 6.7226e-06 | 7.0769e-06 | 7.4159e-06 | 8.7467e-06 | 6.2689e-06 | 6.8156e-06 | 3.2527e-06 | 2.8842e-06 | 3.169e-06 | 9.0695e-06
Fuels: Other | 1A1aii | Commercial | CHP: Commercial | Useful Thermal Output | None | Fuel combustion | Digester Gas | N2O | 2.329e-07 | 2.329e-07 | 2.329e-07 | 1.1575e-06 | 2.904e-06 | 9.9238e-06 | 1.0447e-05 | 1.0947e-05 | 1.2912e-05 | 9.2541e-06 | 1.0061e-05 | 4.8017e-06 | 4.2576e-06 | 4.6781e-06 | 1.3388e-05
Fuels: Other | 1A1aii | Commercial | CHP: Commercial | Useful Thermal Output | None | Fuel combustion | Landfill Gas | CH4 | 0 | 0 | 0 | 0 | 2.4646e-06 | 2.3843e-06 | 2.1877e-06 | 2.1142e-06 | 1.8612e-06 | 1.9233e-06 | 1.7703e-06 | 0 | 0 | 0 | 0
Fuels: Other | 1A1aii | Commercial | CHP: Commercial | Useful Thermal Output | None | Fuel combustion | Landfill Gas | N2O | 0 | 0 | 0 | 0 | 3.6383e-06 | 3.5196e-06 | 3.2294e-06 | 3.121e-06 | 2.7475e-06 | 2.8392e-06 | 2.6133e-06 | 0 | 0 | 0 | 0
Fuels: Other | 1A1aii | Commercial | CHP: Commercial | Useful Thermal Output | None | Fuel combustion | Biomass | CH4 | 0 | 0 | 0 | 0 | 0 | 0 | 0 | 0 | 0 | 0 | 0 | 0 | 0 | 0 | 0
Fuels: Other | 1A1aii | Commercial | CHP: Commercial | Useful Thermal Output | None | Fuel combustion | Biomass | N2O | 0 | 0 | 0 | 0 | 0 | 0 | 0 | 0 | 0 | 0 | 0 | 0 | 0 | 0 | 0
Fuels: Natural Gas | 1A4a | Commercial | Communication | Other Message Communications | None | Fuel combustion | Natural Gas | CH4 | 4.2029e-07 | 3.64e-07 | 2.889e-07 | 3.683e-07 | 1.9171e-07 | 9.8761e-08 | 2.0852e-08 | 2.0274e-08 | 2.638e-08 | 3.5249e-08 | 2.9942e-08 | 7.3909e-08 | 0.00010922 | 9.0708e-05 | 8.7202e-05
Fuels: Natural Gas | 1A4a | Commercial | Communication | Other Message Communications | None | Fuel combustion | Natural Gas | CO2 | 0.00021222 | 0.0001838 | 0.00014588 | 0.00018597 | 9.6533e-05 | 4.973e-05 | 1.0529e-05 | 1.0208e-05 | 1.3421e-05 | 1.7749e-05 | 1.539e-05 | 3.7216e-05 | 0.056142 | 0.045675 | 0.04391
Fuels: Natural Gas | 1A4a | Commercial | Communication | Other Message Communications | None | Fuel combustion | Natural Gas | N2O | 1.2409e-07 | 1.0747e-07 | 8.5295e-08 | 1.0874e-07 | 5.66e-08 | 2.9158e-08 | 6.1564e-09 | 5.9855e-09 | 7.7883e-09 | 1.0407e-08 | 8.8399e-09 | 2.1821e-08 | 3.2247e-05 | 2.678e-05 | 2.5745e-05
Fuels: Natural Gas | 1A4a | Commercial | Communication | Radio Broadcasting Stations | None | Fuel combustion | Natural Gas | CH4 | 9.5492e-06 | 9.9107e-06 | 8.0357e-06 | 8.7973e-06 | 9.1812e-06 | 8.2544e-06 | 9.9314e-06 | 1.2492e-05 | 1.1378e-05 | 1.2076e-05 | 1.0344e-05 | 1.279e-05 | 1.1522e-05 | 1.1921e-05 | 1.1771e-05
Fuels: Natural Gas | 1A4a | Commercial | Communication | Radio Broadcasting Stations | None | Fuel combustion | Natural Gas | CO2 | 0.0048217 | 0.0050043 | 0.0040575 | 0.004442 | 0.0046231 | 0.0041564 | 0.0050147 | 0.0062901 | 0.0057887 | 0.0060807 | 0.0053168 | 0.0064405 | 0.0059225 | 0.0060026 | 0.0059272
Fuels: Natural Gas | 1A4a | Commercial | Communication | Radio Broadcasting Stations | None | Fuel combustion | Natural Gas | N2O | 2.8193e-06 | 2.926e-06 | 2.3724e-06 | 2.5973e-06 | 2.7106e-06 | 2.437e-06 | 2.9321e-06 | 3.6881e-06 | 3.3592e-06 | 3.5653e-06 | 3.0539e-06 | 3.7762e-06 | 3.4018e-06 | 3.5195e-06 | 3.4753e-06
Fuels: Natural Gas | 1A4a | Commercial | Communication | Telephone & Cell Phone Services | None | Fuel combustion | Natural Gas | CH4 | 9.4625e-05 | 0.00010001 | 7.7268e-05 | 4.0498e-05 | 4.4597e-05 | 3.7793e-05 | 3.7508e-05 | 4.1364e-05 | 4.4778e-05 | 5.1049e-05 | 4.11e-05 | 3.5677e-05 | 4.54e-05 | 2.8422e-05 | 2.937e-05
Fuels: Natural Gas | 1A4a | Commercial | Communication | Telephone & Cell Phone Services | None | Fuel combustion | Natural Gas | CO2 | 0.047779 | 0.050497 | 0.039015 | 0.020449 | 0.022456 | 0.01903 | 0.018939 | 0.020828 | 0.022782 | 0.025705 | 0.021125 | 0.017965 | 0.023336 | 0.014311 | 0.014789
Fuels: Natural Gas | 1A4a | Commercial | Communication | Telephone & Cell Phone Services | None | Fuel combustion | Natural Gas | N2O | 2.7937e-05 | 2.9526e-05 | 2.2813e-05 | 1.1957e-05 | 1.3167e-05 | 1.1158e-05 | 1.1074e-05 | 1.2212e-05 | 1.322e-05 | 1.5072e-05 | 1.2134e-05 | 1.0533e-05 | 1.3404e-05 | 8.3912e-06 | 8.6712e-06
Fuels: Natural Gas | 1A4a | Commercial | Communication | U.S. Postal Service | None | Fuel combustion | Natural Gas | CH4 | 2.8641e-05 | 2.9543e-05 | 2.3774e-05 | 2.7775e-05 | 3.5207e-05 | 3.7232e-05 | 4.4185e-05 | 3.4587e-05 | 4.095e-05 | 4.1702e-05 | 3.6494e-05 | 3.2938e-05 | 3.206e-05 | 3.0641e-05 | 2.7195e-05
Fuels: Natural Gas | 1A4a | Commercial | Communication | U.S. Postal Service | None | Fuel combustion | Natural Gas | CO2 | 0.014462 | 0.014917 | 0.012004 | 0.014025 | 0.017728 | 0.018748 | 0.02231 | 0.017416 | 0.020834 | 0.020999 | 0.018758 | 0.016585 | 0.016479 | 0.015429 | 0.013694
Fuels: Natural Gas | 1A4a | Commercial | Communication | U.S. Postal Service | None | Fuel combustion | Natural Gas | N2O | 8.4558e-06 | 8.7222e-06 | 7.0189e-06 | 8.2003e-06 | 1.0394e-05 | 1.0992e-05 | 1.3045e-05 | 1.0211e-05 | 1.209e-05 | 1.2312e-05 | 1.0774e-05 | 9.7245e-06 | 9.4653e-06 | 9.0463e-06 | 8.029e-06
Fuels: Natural Gas | 1A4a | Commercial | Communication | Not Specified | None | Fuel combustion | Natural Gas | CH4 | 4.6783e-06 | 4.9165e-06 | 5.6717e-06 | 8.7183e-06 | 3.2802e-05 | 2.6182e-05 | 3.1096e-05 | 6.5169e-05 | 2.1603e-05 | 2.473e-05 | 2.5884e-05 | 1.1607e-05 | 7.78e-06 | 2.0333e-05 | 1.4731e-05
Fuels: Natural Gas | 1A4a | Commercial | Communication | Not Specified | None | Fuel combustion | Natural Gas | CO2 | 0.0023622 | 0.0024825 | 0.0028638 | 0.0044022 | 0.016517 | 0.013184 | 0.015702 | 0.032815 | 0.010991 | 0.012452 | 0.013305 | 0.0058445 | 0.003999 | 0.010239 | 0.0074178
Fuels: Natural Gas | 1A4a | Commercial | Communication | Not Specified | None | Fuel combustion | Natural Gas | N2O | 1.3812e-06 | 1.4515e-06 | 1.6745e-06 | 2.574e-06 | 9.6845e-06 | 7.7299e-06 | 9.1808e-06 | 1.924e-05 | 6.3781e-06 | 7.3012e-06 | 7.6419e-06 | 3.4268e-06 | 2.297e-06 | 6.0032e-06 | 4.3493e-06
Fuels: Natural Gas | 1A4a | Commercial | Domestic Utilities | Electricity, Natural Gas & Steam | None | Fuel combustion | Natural Gas | CH4 | 0.00027986 | 0.00031212 | 0.00032487 | 0.00020559 | 0.00022177 | 0.00023579 | 0.00034266 | 0.00028801 | 0.00026253 | 0.00026308 | 0.0002467 | 0.00025886 | 0.00029022 | 0.00030768 | 0.00030664
Fuels: Natural Gas | 1A4a | Commercial | Domestic Utilities | Electricity, Natural Gas & Steam | None | Fuel combustion | Natural Gas | CO2 | 0.14131 | 0.1576 | 0.16404 | 0.10381 | 0.11167 | 0.11873 | 0.17302 | 0.14502 | 0.13357 | 0.13247 | 0.12681 | 0.13035 | 0.14918 | 0.15493 | 0.15441
Fuels: Natural Gas | 1A4a | Commercial | Domestic Utilities | Electricity, Natural Gas & Steam | None | Fuel combustion | Natural Gas | N2O | 8.2625e-05 | 9.2149e-05 | 9.5914e-05 | 6.0698e-05 | 6.5475e-05 | 6.9615e-05 | 0.00010117 | 8.5031e-05 | 7.751e-05 | 7.7672e-05 | 7.2835e-05 | 7.6426e-05 | 8.5684e-05 | 9.0838e-05 | 9.0532e-05
Fuels: Natural Gas | 1A4a | Commercial | Domestic Utilities | Sewerage Systems | None | Fuel combustion | Natural Gas | CH4 | 0.00014588 | 0.00014492 | 0.00016495 | 0.00013416 | 0.00015049 | 0.00018419 | 0.00026083 | 0.00026213 | 0.0003619 | 0.00034102 | 0.0002916 | 0.00027378 | 0.00015057 | 0.00026932 | 0.00050963
Fuels: Natural Gas | 1A4a | Commercial | Domestic Utilities | Sewerage Systems | None | Fuel combustion | Natural Gas | CO2 | 0.073661 | 0.073174 | 0.083289 | 0.067742 | 0.075776 | 0.092748 | 0.1317 | 0.13199 | 0.18412 | 0.17172 | 0.14989 | 0.13786 | 0.077395 | 0.13561 | 0.25662
Fuels: Natural Gas | 1A4a | Commercial | Domestic Utilities | Sewerage Systems | None | Fuel combustion | Natural Gas | N2O | 4.307e-05 | 4.2785e-05 | 4.8699e-05 | 3.9609e-05 | 4.4429e-05 | 5.4381e-05 | 7.7006e-05 | 7.739e-05 | 0.00010685 | 0.00010068 | 8.6092e-05 | 8.0832e-05 | 4.4455e-05 | 7.9512e-05 | 0.00015046
Fuels: Natural Gas | 1A4a | Commercial | Domestic Utilities | Streetlights | None | Fuel combustion | Natural Gas | CH4 | 1.6633e-06 | 1.6542e-06 | 1.6543e-06 | 1.6725e-06 | 1.6426e-06 | 1.6284e-06 | 1.6663e-06 | 1.6391e-06 | 1.7018e-06 | 1.6343e-06 | 1.5404e-06 | 1.6372e-06 | 1.5904e-06 | 1.6454e-06 | 1.6248e-06
Fuels: Natural Gas | 1A4a | Commercial | Domestic Utilities | Streetlights | None | Fuel combustion | Natural Gas | CO2 | 0.00083984 | 0.00083524 | 0.00083534 | 0.0008445 | 0.00082711 | 0.00081998 | 0.00084135 | 0.00082535 | 0.00086584 | 0.00082291 | 0.00079176 | 0.00082438 | 0.00081748 | 0.00082855 | 0.00081814
Fuels: Natural Gas | 1A4a | Commercial | Domestic Utilities | Streetlights | None | Fuel combustion | Natural Gas | N2O | 4.9106e-07 | 4.8837e-07 | 4.8843e-07 | 4.9378e-07 | 4.8496e-07 | 4.8077e-07 | 4.9194e-07 | 4.8393e-07 | 5.0244e-07 | 4.8249e-07 | 4.5477e-07 | 4.8336e-07 | 4.6955e-07 | 4.858e-07 | 4.797e-07
Fuels: Natural Gas | 1A4a | Commercial | Domestic Utilities | Water Supply | None | Fuel combustion | Natural Gas | CH4 | 0.00024164 | 0.00020824 | 0.0002124 | 0.00019886 | 0.00019571 | 0.0001982 | 0.00021647 | 0.00021842 | 0.00019805 | 0.00026265 | 0.00030836 | 0.00018179 | 0.00017907 | 0.00051529 | 0.00040226
Fuels: Natural Gas | 1A4a | Commercial | Domestic Utilities | Water Supply | None | Fuel combustion | Natural Gas | CO2 | 0.12201 | 0.10515 | 0.10725 | 0.10041 | 0.098545 | 0.099803 | 0.1093 | 0.10998 | 0.10076 | 0.13225 | 0.1585 | 0.09154 | 0.092042 | 0.25947 | 0.20256
Fuels: Natural Gas | 1A4a | Commercial | Domestic Utilities | Water Supply | None | Fuel combustion | Natural Gas | N2O | 7.1341e-05 | 6.1481e-05 | 6.2708e-05 | 5.871e-05 | 5.778e-05 | 5.8517e-05 | 6.3911e-05 | 6.4486e-05 | 5.8472e-05 | 7.7543e-05 | 9.104e-05 | 5.3673e-05 | 5.2867e-05 | 0.00015213 | 0.00011876
Fuels: Natural Gas | 1A4a | Commercial | Education | College | None | Fuel combustion | Natural Gas | CH4 | 0.0013789 | 0.0011955 | 0.0010515 | 0.0010814 | 0.0013732 | 0.0010216 | 0.00094013 | 0.001104 | 0.0012263 | 0.0014516 | 0.0014634 | 0.0011133 | 0.0010095 | 0.0010062 | 0.0010882
Fuels: Natural Gas | 1A4a | Commercial | Education | College | None | Fuel combustion | Natural Gas | CO2 | 0.69625 | 0.60367 | 0.53091 | 0.54605 | 0.69148 | 0.51441 | 0.4747 | 0.55589 | 0.62393 | 0.73094 | 0.75221 | 0.56059 | 0.51889 | 0.50665 | 0.54797
Fuels: Natural Gas | 1A4a | Commercial | Education | College | None | Fuel combustion | Natural Gas | N2O | 0.0004071 | 0.00035297 | 0.00031043 | 0.00031928 | 0.00040543 | 0.00030161 | 0.00027756 | 0.00032593 | 0.00036206 | 0.00042857 | 0.00043206 | 0.00032869 | 0.00029804 | 0.00029706 | 0.00032129
Fuels: Natural Gas | 1A4a | Commercial | Education | School | None | Fuel combustion | Natural Gas | CH4 | 0.0014196 | 0.0013366 | 0.0011009 | 0.001143 | 0.0011508 | 0.00092746 | 0.00093069 | 0.00095964 | 0.0011642 | 0.0012672 | 0.0010676 | 0.0008556 | 0.0010551 | 0.00097018 | 0.0010136
Fuels: Natural Gas | 1A4a | Commercial | Education | School | None | Fuel combustion | Natural Gas | CO2 | 0.71679 | 0.6749 | 0.55589 | 0.57715 | 0.57949 | 0.46701 | 0.46994 | 0.48322 | 0.59231 | 0.63807 | 0.54874 | 0.43083 | 0.54233 | 0.48852 | 0.51036
Fuels: Natural Gas | 1A4a | Commercial | Education | School | None | Fuel combustion | Natural Gas | N2O | 0.00041911 | 0.00039462 | 0.00032503 | 0.00033747 | 0.00033977 | 0.00027382 | 0.00027477 | 0.00028332 | 0.00034372 | 0.00037412 | 0.00031519 | 0.0002526 | 0.00031151 | 0.00028643 | 0.00029924
Fuels: Natural Gas | 1A4a | Commercial | Food Services | Food & Liquor | None | Fuel combustion | Natural Gas | CH4 | 0.00050549 | 0.0004896 | 0.00046788 | 0.000489 | 0.00051477 | 0.00049993 | 0.00052188 | 0.00055388 | 0.00060948 | 0.00064883 | 0.00064906 | 0.00063113 | 0.00059474 | 0.00063245 | 0.00077688
Fuels: Natural Gas | 1A4a | Commercial | Food Services | Food & Liquor | None | Fuel combustion | Natural Gas | CO2 | 0.25524 | 0.24721 | 0.23625 | 0.24691 | 0.2592 | 0.25173 | 0.26352 | 0.2789 | 0.31009 | 0.32671 | 0.33362 | 0.3178 | 0.3057 | 0.31846 | 0.39119
Fuels: Natural Gas | 1A4a | Commercial | Food Services | Food & Liquor | None | Fuel combustion | Natural Gas | N2O | 0.00014924 | 0.00014455 | 0.00013814 | 0.00014437 | 0.00015198 | 0.0001476 | 0.00015408 | 0.00016353 | 0.00017994 | 0.00019156 | 0.00019163 | 0.00018633 | 0.00017559 | 0.00018672 | 0.00022936
Fuels: Natural Gas | 1A4a | Commercial | Food Services | Restaurant | None | Fuel combustion | Natural Gas | CH4 | 0.0032336 | 0.0032382 | 0.0032023 | 0.0032249 | 0.0032546 | 0.0032488 | 0.0033455 | 0.0034633 | 0.0036793 | 0.0038357 | 0.0038743 | 0.0037153 | 0.0038851 | 0.0042035 | 0.0043384
Fuels: Natural Gas | 1A4a | Commercial | Food Services | Restaurant | None | Fuel combustion | Natural Gas | CO2 | 1.6328 | 1.6351 | 1.6169 | 1.6284 | 1.6388 | 1.6359 | 1.6893 | 1.7439 | 1.8719 | 1.9314 | 1.9914 | 1.8708 | 1.997 | 2.1166 | 2.1846
Fuels: Natural Gas | 1A4a | Commercial | Food Services | Restaurant | None | Fuel combustion | Natural Gas | N2O | 0.00095469 | 0.00095603 | 0.00094543 | 0.00095212 | 0.00096089 | 0.00095916 | 0.00098773 | 0.0010225 | 0.0010863 | 0.0011325 | 0.0011439 | 0.0010969 | 0.001147 | 0.001241 | 0.0012809
Fuels: Natural Gas | 1A4a | Commercial | Health Care | Not Specified | None | Fuel combustion | Natural Gas | CH4 | 0.002614 | 0.0026292 | 0.0022306 | 0.0020871 | 0.0024235 | 0.0022488 | 0.0022713 | 0.0022926 | 0.0023707 | 0.0025283 | 0.0024566 | 0.0023832 | 0.0022622 | 0.0024531 | 0.0025252
Fuels: Natural Gas | 1A4a | Commercial | Health Care | Not Specified | None | Fuel combustion | Natural Gas | CO2 | 1.3199 | 1.3276 | 1.1263 | 1.0539 | 1.2203 | 1.1323 | 1.1469 | 1.1544 | 1.2062 | 1.2731 | 1.2627 | 1.2 | 1.1628 | 1.2352 | 1.2715
Fuels: Natural Gas | 1A4a | Commercial | Health Care | Not Specified | None | Fuel combustion | Natural Gas | N2O | 0.00077176 | 0.00077625 | 0.00065856 | 0.00061619 | 0.00071551 | 0.00066392 | 0.00067058 | 0.00067687 | 0.00069993 | 0.00074645 | 0.00072529 | 0.00070361 | 0.00066788 | 0.00072424 | 0.00074552
Fuels: Natural Gas | 1A4a | Commercial | Hotels | Not Specified | None | Fuel combustion | Natural Gas | CH4 | 0.001325 | 0.0012936 | 0.0012332 | 0.0011911 | 0.0012256 | 0.0011869 | 0.0011896 | 0.0012213 | 0.001269 | 0.0013283 | 0.0013097 | 0.0012565 | 0.0012381 | 0.0012621 | 0.0012966
Fuels: Natural Gas | 1A4a | Commercial | Hotels | Not Specified | None | Fuel combustion | Natural Gas | CO2 | 0.66906 | 0.65316 | 0.6227 | 0.60142 | 0.61716 | 0.59764 | 0.60067 | 0.61497 | 0.64566 | 0.66884 | 0.6732 | 0.63271 | 0.6364 | 0.63553 | 0.6529
Fuels: Natural Gas | 1A4a | Commercial | Hotels | Not Specified | None | Fuel combustion | Natural Gas | N2O | 0.0003912 | 0.00038191 | 0.0003641 | 0.00035166 | 0.00036186 | 0.00035041 | 0.00035122 | 0.00036057 | 0.00037467 | 0.00039216 | 0.00038667 | 0.00037097 | 0.00036554 | 0.00037263 | 0.00038281
Fuels: Natural Gas | 1A4a | Commercial | National Security | Not Specified | None | Fuel combustion | Natural Gas | CH4 | 0.0011146 | 0.0012647 | 0.0010791 | 0.0010675 | 0.0010035 | 0.00079097 | 0.00072041 | 0.00091064 | 0.00068152 | 0.00056734 | 0.00047227 | 0.00062784 | 0.00035084 | 0.0003526 | 0.00037172
Fuels: Natural Gas | 1A4a | Commercial | National Security | Not Specified | None | Fuel combustion | Natural Gas | CO2 | 0.56282 | 0.6386 | 0.54487 | 0.53901 | 0.50528 | 0.39828 | 0.36376 | 0.45854 | 0.34674 | 0.28568 | 0.24275 | 0.31614 | 0.18034 | 0.17755 | 0.18717
Fuels: Natural Gas | 1A4a | Commercial | National Security | Not Specified | None | Fuel combustion | Natural Gas | N2O | 0.00032909 | 0.0003734 | 0.00031859 | 0.00031516 | 0.00029626 | 0.00023352 | 0.00021269 | 0.00026885 | 0.00020121 | 0.0001675 | 0.00013943 | 0.00018536 | 0.00010358 | 0.0001041 | 0.00010974
Fuels: Natural Gas | 1A4a | Commercial | Offices | Not Specified | None | Fuel combustion | Natural Gas | CH4 | 0.0028766 | 0.0027636 | 0.0025155 | 0.0026048 | 0.0027786 | 0.002598 | 0.0027143 | 0.0026755 | 0.0030178 | 0.0034514 | 0.0030853 | 0.0028007 | 0.0034905 | 0.0036418 | 0.0037843
Fuels: Natural Gas | 1A4a | Commercial | Offices | Not Specified | None | Fuel combustion | Natural Gas | CO2 | 1.4525 | 1.3954 | 1.2701 | 1.3152 | 1.3991 | 1.3082 | 1.3705 | 1.3472 | 1.5353 | 1.7379 | 1.5859 | 1.4103 | 1.7941 | 1.8338 | 1.9055
Fuels: Natural Gas | 1A4a | Commercial | Offices | Not Specified | None | Fuel combustion | Natural Gas | N2O | 0.00084928 | 0.00081592 | 0.00074266 | 0.00076903 | 0.00082034 | 0.00076702 | 0.00080136 | 0.00078992 | 0.00089096 | 0.001019 | 0.0009109 | 0.00082688 | 0.0010305 | 0.0010752 | 0.0011173
Fuels: Natural Gas | 1A4a | Commercial | Retail & Wholesale | Refrigerated Warehousing | None | Fuel combustion | Natural Gas | CH4 | 0.00015626 | 0.0001554 | 0.00015542 | 0.00029527 | 0.00029873 | 6.0794e-05 | 6.1139e-05 | 6.112e-05 | 7.23e-05 | 7.9822e-05 | 7.643e-05 | 4.7599e-05 | 6.8307e-05 | 8.501e-05 | 0.00012042
Fuels: Natural Gas | 1A4a | Commercial | Retail & Wholesale | Refrigerated Warehousing | None | Fuel combustion | Natural Gas | CO2 | 0.078899 | 0.078467 | 0.078476 | 0.14909 | 0.15042 | 0.030612 | 0.030871 | 0.030776 | 0.036784 | 0.040193 | 0.039285 | 0.023968 | 0.03511 | 0.042806 | 0.060637
Fuels: Natural Gas | 1A4a | Commercial | Retail & Wholesale | Refrigerated Warehousing | None | Fuel combustion | Natural Gas | N2O | 4.6133e-05 | 4.588e-05 | 4.5886e-05 | 8.7176e-05 | 8.8198e-05 | 1.7949e-05 | 1.8051e-05 | 1.8045e-05 | 2.1346e-05 | 2.3566e-05 | 2.2565e-05 | 1.4053e-05 | 2.0167e-05 | 2.5098e-05 | 3.5553e-05
Fuels: Natural Gas | 1A4a | Commercial | Retail & Wholesale | Retail | None | Fuel combustion | Natural Gas | CH4 | 0.00057294 | 0.00051614 | 0.00044378 | 0.00044972 | 0.00046747 | 0.00038573 | 0.00038239 | 0.00038425 | 0.00045086 | 0.00050022 | 0.00043563 | 0.00040709 | 0.00052259 | 0.00056235 | 0.00051675
Fuels: Natural Gas | 1A4a | Commercial | Retail & Wholesale | Retail | None | Fuel combustion | Natural Gas | CO2 | 0.2893 | 0.26062 | 0.22408 | 0.22708 | 0.23539 | 0.19423 | 0.19308 | 0.19348 | 0.22938 | 0.25188 | 0.22392 | 0.20499 | 0.26861 | 0.28317 | 0.2602
Fuels: Natural Gas | 1A4a | Commercial | Retail & Wholesale | Retail | None | Fuel combustion | Natural Gas | N2O | 0.00016915 | 0.00015238 | 0.00013102 | 0.00013278 | 0.00013802 | 0.00011388 | 0.0001129 | 0.00011344 | 0.00013311 | 0.00014768 | 0.00012862 | 0.00012019 | 0.00015429 | 0.00016603 | 0.00015256
Fuels: Natural Gas | 1A4a | Commercial | Retail & Wholesale | Warehousing | None | Fuel combustion | Natural Gas | CH4 | 0.00061904 | 0.00058119 | 0.00062635 | 0.00047078 | 0.00052405 | 0.0007282 | 0.00052982 | 0.00064182 | 0.00059697 | 0.00065173 | 0.0006455 | 2.1342e-07 | 0.00057464 | 0.00055678 | 0.00052846
Fuels: Natural Gas | 1A4a | Commercial | Retail & Wholesale | Warehousing | None | Fuel combustion | Natural Gas | CO2 | 0.31257 | 0.29346 | 0.31627 | 0.23771 | 0.26388 | 0.36668 | 0.26752 | 0.32318 | 0.30372 | 0.32817 | 0.33179 | 0.00010747 | 0.29537 | 0.28036 | 0.2661
Fuels: Natural Gas | 1A4a | Commercial | Retail & Wholesale | Warehousing | None | Fuel combustion | Natural Gas | N2O | 0.00018276 | 0.00017159 | 0.00018492 | 0.00013899 | 0.00015472 | 0.00021499 | 0.00015642 | 0.00018949 | 0.00017625 | 0.00019242 | 0.00019058 | 6.301e-08 | 0.00016966 | 0.00016438 | 0.00015602
Fuels: Natural Gas | 1A4a | Commercial | Transportation Services | Airports | None | Fuel combustion | Natural Gas | CH4 | 4.6742e-05 | 5.0003e-05 | 3.0534e-05 | 5.6542e-05 | 5.2532e-05 | 4.3389e-05 | 7.1119e-05 | 4.1065e-05 | 8.8464e-05 | 0.00010343 | 8.279e-05 | 5.5046e-05 | 7.2426e-05 | 7.4932e-05 | 7.3991e-05
Fuels: Natural Gas | 1A4a | Commercial | Transportation Services | Airports | None | Fuel combustion | Natural Gas | CO2 | 0.023602 | 0.025248 | 0.015418 | 0.02855 | 0.026452 | 0.021848 | 0.03591 | 0.020678 | 0.045008 | 0.052082 | 0.042555 | 0.027718 | 0.037227 | 0.037731 | 0.037257
Fuels: Natural Gas | 1A4a | Commercial | Transportation Services | Airports | None | Fuel combustion | Natural Gas | N2O | 1.38e-05 | 1.4763e-05 | 9.0149e-06 | 1.6693e-05 | 1.551e-05 | 1.281e-05 | 2.0997e-05 | 1.2124e-05 | 2.6118e-05 | 3.0537e-05 | 2.4443e-05 | 1.6252e-05 | 2.1383e-05 | 2.2123e-05 | 2.1845e-05
Fuels: Natural Gas | 1A4a | Commercial | Transportation Services | Transportation | None | Fuel combustion | Natural Gas | CH4 | 1.3798e-05 | 1.5254e-05 | 1.5336e-05 | 1.6233e-05 | 1.4622e-05 | 1.2022e-05 | 8.4817e-06 | 9.4677e-06 | 1.1388e-05 | 1.4094e-05 | 1.4307e-05 | 2.2628e-05 | 1.406e-05 | 1.4546e-05 | 1.4364e-05
Fuels: Natural Gas | 1A4a | Commercial | Transportation Services | Transportation | None | Fuel combustion | Natural Gas | CO2 | 0.0069672 | 0.0077021 | 0.0077435 | 0.0081966 | 0.0073629 | 0.0060536 | 0.0042827 | 0.0047674 | 0.0057938 | 0.007097 | 0.0073539 | 0.011394 | 0.0072268 | 0.0073246 | 0.0072326
Fuels: Natural Gas | 1A4a | Commercial | Transportation Services | Transportation | None | Fuel combustion | Natural Gas | N2O | 4.0737e-06 | 4.5035e-06 | 4.5277e-06 | 4.7926e-06 | 4.3171e-06 | 3.5494e-06 | 2.5041e-06 | 2.7952e-06 | 3.3621e-06 | 4.1612e-06 | 4.224e-06 | 6.6807e-06 | 4.151e-06 | 4.2946e-06 | 4.2407e-06
Fuels: Natural Gas | 1A4a | Commercial | Transportation Services | Water Transportation | None | Fuel combustion | Natural Gas | CH4 | 7.4974e-06 | 8.835e-06 | 7.5452e-06 | 5.0904e-06 | 7.5377e-06 | 6.956e-06 | 6.8957e-06 | 6.5508e-06 | 7.3895e-06 | 7.9877e-06 | 1.0359e-05 | 7.7546e-06 | 7.8528e-06 | 8.1245e-06 | 8.0225e-06
Fuels: Natural Gas | 1A4a | Commercial | Transportation Services | Water Transportation | None | Fuel combustion | Natural Gas | CO2 | 0.0037857 | 0.0044611 | 0.0038098 | 0.0025703 | 0.0037955 | 0.0035026 | 0.0034819 | 0.0032986 | 0.0037596 | 0.0040221 | 0.0053245 | 0.0039047 | 0.0040364 | 0.004091 | 0.0040396
Fuels: Natural Gas | 1A4a | Commercial | Transportation Services | Water Transportation | None | Fuel combustion | Natural Gas | N2O | 2.2135e-06 | 2.6084e-06 | 2.2276e-06 | 1.5029e-06 | 2.2254e-06 | 2.0537e-06 | 2.0359e-06 | 1.934e-06 | 2.1817e-06 | 2.3583e-06 | 3.0583e-06 | 2.2895e-06 | 2.3184e-06 | 2.3987e-06 | 2.3686e-06
Fuels: Other | 1A4a | Commercial | Not Specified | Not Specified | None | Fuel combustion | Coal | CH4 | 0.00012172 | 0.00021381 | 0.00045071 | 0.00069186 | 0.00081015 | 0.00065066 | 0.00086539 | 0.00052877 | 0.00055642 | 0.00013548 | 0.0001199 | 0.00045263 | 0.00045263 | 0.00045263 | 0.00045263
Fuels: Other | 1A4a | Commercial | Not Specified | Not Specified | None | Fuel combustion | Coal | CO2 | 0.054575 | 0.095908 | 0.20217 | 0.31058 | 0.36382 | 0.29242 | 0.38893 | 0.23783 | 0.25026 | 0.060934 | 0.053929 | 0.20358 | 0.20358 | 0.20358 | 0.20358
Fuels: Other | 1A4a | Commercial | Not Specified | Not Specified | None | Fuel combustion | Coal | N2O | 0.00026951 | 0.00047345 | 0.00099801 | 0.001532 | 0.0017939 | 0.0014407 | 0.0019162 | 0.0011709 | 0.0012321 | 0.00029998 | 0.0002655 | 0.0010022 | 0.0010022 | 0.0010022 | 0.0010022
Fuels: Natural Gas | 1A4a | Commercial | Not Specified | Not Specified | None | Fuel combustion | Natural Gas | CH4 | 0.0044327 | 0.0038923 | 0.0036689 | 0.0037542 | 0.0039617 | 0.0036225 | 0.0038138 | 0.0039326 | 0.0042683 | 0.0048585 | 0.0047673 | 0.0044875 | 0.0032502 | 0.0037991 | 0.0040302
Fuels: Natural Gas | 1A4a | Commercial | Not Specified | Not Specified | None | Fuel combustion | Natural Gas | CO2 | 2.2382 | 1.9654 | 1.8526 | 1.8956 | 1.9949 | 1.8241 | 1.9257 | 1.9802 | 2.1716 | 2.4464 | 2.4504 | 2.2596 | 1.6706 | 1.913 | 2.0294
Fuels: Natural Gas | 1A4a | Commercial | Not Specified | Not Specified | None | Fuel combustion | Natural Gas | N2O | 0.0013087 | 0.0011492 | 0.0010832 | 0.0011084 | 0.0011696 | 0.0010695 | 0.001126 | 0.0011611 | 0.0012602 | 0.0014344 | 0.0014075 | 0.0013249 | 0.00095957 | 0.0011216 | 0.0011899
Fuels: Diesel | 1A4a | Commercial | Not Specified | Not Specified | None | Fuel combustion | Distillate | CH4 | 0.0051672 | 0.0054709 | 0.0028715 | 0.0029964 | 0.0029765 | 0.0040694 | 0.0032402 | 0.0031518 | 0.0033991 | 0.0035461 | 0.0039757 | 0.0035214 | 0.0027555 | 0.0022649 | 0.0020296
Fuels: Diesel | 1A4a | Commercial | Not Specified | Not Specified | None | Fuel combustion | Distillate | CO2 | 1.7986 | 1.9043 | 0.99952 | 1.043 | 1.0361 | 1.4165 | 1.1278 | 1.0971 | 1.1831 | 1.2343 | 1.3839 | 1.2257 | 0.95914 | 0.78838 | 0.70648
Fuels: Diesel | 1A4a | Commercial | Not Specified | Not Specified | None | Fuel combustion | Distillate | N2O | 0.0045767 | 0.0048457 | 0.0025433 | 0.002654 | 0.0026363 | 0.0036044 | 0.0028699 | 0.0027916 | 0.0030106 | 0.0031409 | 0.0035213 | 0.003119 | 0.0024406 | 0.0020061 | 0.0017977
Fuels: Gasoline | 1A4a | Commercial | Not Specified | Not Specified | None | Fuel combustion | Gasoline | CH4 | 0.0021251 | 0.0018159 | 0.0016377 | 0.00028833 | 0.00024946 | 0.00026047 | 0.00024861 | 0.00024868 | 0.0002665 | 0.00025159 | 0.00025341 | 0.00026478 | 0.00027291 | 0.00028305 | 0.0002912
Fuels: Gasoline | 1A4a | Commercial | Not Specified | Not Specified | None | Fuel combustion | Gasoline | CO2 | 0.72018 | 0.61541 | 0.55527 | 0.09783 | 0.084718 | 0.088148 | 0.084036 | 0.084021 | 0.089957 | 0.084925 | 0.085578 | 0.089418 | 0.092164 | 0.095588 | 0.098342
Fuels: Gasoline | 1A4a | Commercial | Not Specified | Not Specified | None | Fuel combustion | Gasoline | N2O | 0.0018822 | 0.0016084 | 0.0014505 | 0.00025538 | 0.00022095 | 0.0002307 | 0.0002202 | 0.00022026 | 0.00023604 | 0.00022284 | 0.00022445 | 0.00023452 | 0.00024172 | 0.0002507 | 0.00025792
Fuels: Other | 1A4a | Commercial | Not Specified | Not Specified | None | Fuel combustion | Kerosene | CH4 | 0.00020015 | 0.00010447 | 4.9244e-05 | 2.2198e-05 | 2.7471e-05 | 2.3672e-05 | 2.2567e-05 | 1.4855e-05 | 3.1809e-05 | 8.1903e-05 | 4.9244e-05 | 7.5496e-05 | 3.4133e-05 | 5.6331e-05 | 8.5505e-05
Fuels: Other | 1A4a | Commercial | Not Specified | Not Specified | None | Fuel combustion | Kerosene | CO2 | 0.068865 | 0.035945 | 0.016943 | 0.0076376 | 0.0094519 | 0.0081448 | 0.0077644 | 0.0051113 | 0.010944 | 0.02818 | 0.016943 | 0.025976 | 0.011744 | 0.019382 | 0.02942
Fuels: Other | 1A4a | Commercial | Not Specified | Not Specified | None | Fuel combustion | Kerosene | N2O | 0.00017728 | 9.253e-05 | 4.3616e-05 | 1.9661e-05 | 2.4332e-05 | 2.0967e-05 | 1.9988e-05 | 1.3158e-05 | 2.8173e-05 | 7.2543e-05 | 4.3616e-05 | 6.6868e-05 | 3.0232e-05 | 4.9894e-05 | 7.5733e-05
Fuels: Other | 1A4a | Commercial | Not Specified | Not Specified | None | Fuel combustion | LPG | CH4 | 0.00038634 | 0.00046561 | 0.0003223 | 0.0003366 | 0.00033359 | 0.00032792 | 0.00027314 | 0.00024679 | 0.00040793 | 0.00038272 | 0.00032685 | 0.00032685 | 0.00032685 | 0.00032685 | 0.00032685
Fuels: Other | 1A4a | Commercial | Not Specified | Not Specified | None | Fuel combustion | LPG | CO2 | 0.22918 | 0.27613 | 0.19124 | 0.19951 | 0.1982 | 0.19463 | 0.16203 | 0.1464 | 0.24199 | 0.22703 | 0.19389 | 0.19389 | 0.19389 | 0.19389 | 0.19389
Fuels: Other | 1A4a | Commercial | Not Specified | Not Specified | None | Fuel combustion | LPG | N2O | 0.00011406 | 0.00013747 | 9.5156e-05 | 9.9378e-05 | 9.8487e-05 | 9.6814e-05 | 8.0642e-05 | 7.2862e-05 | 0.00012044 | 0.00011299 | 9.6498e-05 | 9.6498e-05 | 9.6498e-05 | 9.6498e-05 | 9.6498e-05
Fuels: Other | 1A4a | Commercial | Not Specified | Not Specified | None | Fuel combustion | Residual Fuel Oil | CH4 | 0.0011034 | 0.0010082 | 5.1931e-05 | 2.1281e-05 | 9.3676e-06 | 5.1553e-06 | 1.6346e-05 | 2.3891e-06 | 9.7857e-05 | 4.929e-05 | 7.23e-07 | 5.0359e-05 | 3.3535e-05 | 3.3535e-05 | 3.3535e-05
Fuels: Other | 1A4a | Commercial | Not Specified | Not Specified | None | Fuel combustion | Residual Fuel Oil | CO2 | 0.41372 | 0.37804 | 0.019471 | 0.0079795 | 0.0035124 | 0.001933 | 0.006129 | 0.00089578 | 0.036691 | 0.018481 | 0.00027109 | 0.018882 | 0.012574 | 0.012574 | 0.012574
Fuels: Other | 1A4a | Commercial | Not Specified | Not Specified | None | Fuel combustion | Residual Fuel Oil | N2O | 0.0009773 | 0.00089302 | 4.5996e-05 | 1.8849e-05 | 8.297e-06 | 4.5662e-06 | 1.4478e-05 | 2.116e-06 | 8.6673e-05 | 4.3657e-05 | 6.4038e-07 | 4.4604e-05 | 2.9702e-05 | 2.9702e-05 | 2.9702e-05
Fuels: Other | 1A4a | Commercial | Not Specified | Not Specified | None | Fuel combustion | Wood (Wet) | CH4 | 0.025434 | 0.026809 | 0.028871 | 0.030192 | 0.030878 | 0.030878 | 0.033484 | 0.026051 | 0.02603 | 0.031426 | 0.029574 | 0.029574 | 0.029574 | 0.029574 | 0.029574
Fuels: Other | 1A4a | Commercial | Not Specified | Not Specified | None | Fuel combustion | Wood (Wet) | N2O | 0.0050061 | 0.0052767 | 0.0056826 | 0.0059426 | 0.0060776 | 0.0060776 | 0.0065904 | 0.0051275 | 0.0051234 | 0.0061854 | 0.0058209 | 0.0058209 | 0.0058209 | 0.0058209 | 0.0058209
Fuels: Natural Gas | 1A4b | Residential | Household Use | Not Specified | None | Fuel combustion | Natural Gas | CH4 | 0.054786 | 0.055374 | 0.052927 | 0.054017 | 0.055631 | 0.050515 | 0.050947 | 0.050526 | 0.058184 | 0.060462 | 0.05551 | 0.053585 | 0.052184 | 0.052081 | 0.054347
Fuels: Natural Gas | 1A4b | Residential | Household Use | Not Specified | None | Fuel combustion | Natural Gas | CO2 | 27.6631 | 27.96 | 26.7245 | 27.2748 | 28.0122 | 25.436 | 25.7251 | 25.442 | 29.6025 | 30.4448 | 28.5324 | 26.982 | 26.8228 | 26.2248 | 27.3657
Fuels: Natural Gas | 1A4b | Residential | Household Use | Not Specified | None | Fuel combustion | Natural Gas | N2O | 0.016175 | 0.016348 | 0.015626 | 0.015948 | 0.016424 | 0.014914 | 0.015042 | 0.014917 | 0.017178 | 0.017851 | 0.016389 | 0.01582 | 0.015407 | 0.015376 | 0.016045
Fuels: Diesel | 1A4b | Residential | Household Use | Not Specified | None | Fuel combustion | Distillate | CH4 | 0.00025447 | 0.00024485 | 0.00028875 | 0.00029134 | 0.00029303 | 0.00022528 | 0.00018707 | 0.00020137 | 0.00021596 | 0.00022118 | 0.00030884 | 0.00036412 | 0.00018459 | 0.00015209 | 0.00017388
Fuels: Diesel | 1A4b | Residential | Household Use | Not Specified | None | Fuel combustion | Distillate | CO2 | 0.088574 | 0.085229 | 0.10051 | 0.10141 | 0.102 | 0.078416 | 0.065115 | 0.070093 | 0.075172 | 0.076987 | 0.1075 | 0.12674 | 0.064254 | 0.05294 | 0.060524
Fuels: Diesel | 1A4b | Residential | Household Use | Not Specified | None | Fuel combustion | Distillate | N2O | 0.00022538 | 0.00021687 | 0.00025575 | 0.00025804 | 0.00025954 | 0.00019954 | 0.00016569 | 0.00017836 | 0.00019128 | 0.0001959 | 0.00027355 | 0.00032251 | 0.0001635 | 0.00013471 | 0.00015401
Fuels: Other | 1A4b | Residential | Household Use | Not Specified | None | Fuel combustion | Kerosene | CH4 | 0.0001561 | 0.00012851 | 0.00013977 | 0.00010869 | 0.00010353 | 4.2383e-05 | 8.9529e-05 | 8.8027e-05 | 0.00010387 | 0.00013347 | 0.00016463 | 0.00028917 | 0.00022779 | 0.00024163 | 0.00032943
Fuels: Other | 1A4b | Residential | Household Use | Not Specified | None | Fuel combustion | Kerosene | CO2 | 0.053707 | 0.044216 | 0.048089 | 0.037398 | 0.035623 | 0.014583 | 0.030804 | 0.030287 | 0.03574 | 0.045923 | 0.056643 | 0.099494 | 0.078376 | 0.083136 | 0.11335
Fuels: Other | 1A4b | Residential | Household Use | Not Specified | None | Fuel combustion | Kerosene | N2O | 0.00013826 | 0.00011382 | 0.00012379 | 9.6272e-05 | 9.1702e-05 | 3.7539e-05 | 7.9297e-05 | 7.7967e-05 | 9.2003e-05 | 0.00011822 | 0.00014581 | 0.00025612 | 0.00020176 | 0.00021401 | 0.00029178
Fuels: Other | 1A4b | Residential | Household Use | Not Specified | None | Fuel combustion | LPG | CH4 | 0.0021886 | 0.0026381 | 0.0018273 | 0.0019064 | 0.0018904 | 0.0018579 | 0.0015474 | 0.0013995 | 0.0023117 | 0.0021683 | 0.0026041 | 0.0017965 | 0.0020534 | 0.0020534 | 0.0020534
Fuels: Other | 1A4b | Residential | Household Use | Not Specified | None | Fuel combustion | LPG | CO2 | 1.2983 | 1.5645 | 1.0842 | 1.13 | 1.1232 | 1.1027 | 0.91795 | 0.83019 | 1.3713 | 1.2863 | 1.5448 | 1.0657 | 1.2181 | 1.2181 | 1.2181
Fuels: Other | 1A4b | Residential | Household Use | Not Specified | None | Fuel combustion | LPG | N2O | 0.00064616 | 0.00077886 | 0.00053948 | 0.00056284 | 0.00055813 | 0.00054854 | 0.00045686 | 0.00041318 | 0.00068251 | 0.00064018 | 0.00076883 | 0.0005304 | 0.00060623 | 0.00060623 | 0.00060623
Fuels: Other | 1A4b | Residential | Household Use | Not Specified | None | Fuel combustion | Wood (Wet) | CH4 | 0.40005 | 0.42147 | 0.44352 | 0.37611 | 0.36855 | 0.40887 | 0.40824 | 0.23751 | 0.21483 | 0.22932 | 0.24066 | 0.20538 | 0.22554 | 0.22554 | 0.22554
Fuels: Other | 1A4b | Residential | Household Use | Not Specified | None | Fuel combustion | Wood (Wet) | N2O | 0.07874 | 0.082956 | 0.087296 | 0.074028 | 0.07254 | 0.080476 | 0.080352 | 0.046748 | 0.042284 | 0.045136 | 0.047368 | 0.040424 | 0.044392 | 0.044392 | 0.044392
Fuels: Natural Gas | 1A4c | Agriculture & Forestry | Ag Energy Use | Crop Production | None | Fuel combustion | Natural Gas | CH4 | 0.00088491 | 0.00084277 | 0.00082307 | 0.00068145 | 0.00089452 | 0.00079956 | 0.00098337 | 0.0011403 | 0.0012576 | 0.0013833 | 0.0014646 | 0.0011071 | 0.0011455 | 0.0011927 | 0.0012472
Fuels: Natural Gas | 1A4c | Agriculture & Forestry | Ag Energy Use | Crop Production | None | Fuel combustion | Natural Gas | CO2 | 0.44682 | 0.42554 | 0.4156 | 0.34409 | 0.45043 | 0.40261 | 0.49654 | 0.57418 | 0.63982 | 0.69655 | 0.75283 | 0.55748 | 0.58881 | 0.60055 | 0.628
Fuels: Natural Gas | 1A4c | Agriculture & Forestry | Ag Energy Use | Crop Production | None | Fuel combustion | Natural Gas | N2O | 0.00026126 | 0.00024882 | 0.000243 | 0.00020119 | 0.0002641 | 0.00023606 | 0.00029033 | 0.00033666 | 0.00037128 | 0.00040841 | 0.00043241 | 0.00032686 | 0.0003382 | 0.00035212 | 0.00036821
Fuels: Natural Gas | 1A4c | Agriculture & Forestry | Ag Energy Use | Irrigation | None | Fuel combustion | Natural Gas | CH4 | 7.5784e-05 | 3.924e-05 | 3.161e-05 | 4.3492e-05 | 0.00023749 | 0.00015073 | 0.00010245 | 7.3584e-05 | 6.9414e-05 | 0.00015836 | 0.00022329 | 5.7543e-05 | 2.7643e-05 | 2.7072e-06 | 9.6197e-05
Fuels: Natural Gas | 1A4c | Agriculture & Forestry | Ag Energy Use | Irrigation | None | Fuel combustion | Natural Gas | CO2 | 0.038266 | 0.019814 | 0.015961 | 0.02196 | 0.11959 | 0.075899 | 0.051731 | 0.037052 | 0.035316 | 0.07974 | 0.11477 | 0.028975 | 0.014209 | 0.0013632 | 0.048439
Fuels: Natural Gas | 1A4c | Agriculture & Forestry | Ag Energy Use | Irrigation | None | Fuel combustion | Natural Gas | N2O | 2.2374e-05 | 1.1585e-05 | 9.3324e-06 | 1.284e-05 | 7.0116e-05 | 4.4502e-05 | 3.0247e-05 | 2.1725e-05 | 2.0494e-05 | 4.6754e-05 | 6.5923e-05 | 1.6989e-05 | 8.1613e-06 | 7.9927e-07 | 2.8401e-05
Fuels: Natural Gas | 1A4c | Agriculture & Forestry | Ag Energy Use | Livestock | None | Fuel combustion | Natural Gas | CH4 | 0.00010504 | 0.00011157 | 0.00010493 | 9.9402e-05 | 9.9221e-05 | 9.3814e-05 | 9.5448e-05 | 0.00010562 | 0.000118 | 0.00015479 | 0.00016593 | 0.00014658 | 0.00013794 | 0.0001338 | 0.00013625
Fuels: Natural Gas | 1A4c | Agriculture & Forestry | Ag Energy Use | Livestock | None | Fuel combustion | Natural Gas | CO2 | 0.053038 | 0.056334 | 0.052984 | 0.050191 | 0.049962 | 0.047239 | 0.048195 | 0.053186 | 0.060033 | 0.077945 | 0.085288 | 0.07381 | 0.070901 | 0.067372 | 0.068609
Fuels: Natural Gas | 1A4c | Agriculture & Forestry | Ag Energy Use | Livestock | None | Fuel combustion | Natural Gas | N2O | 3.1012e-05 | 3.2939e-05 | 3.098e-05 | 2.9347e-05 | 2.9294e-05 | 2.7698e-05 | 2.818e-05 | 3.1184e-05 | 3.4837e-05 | 4.5701e-05 | 4.8988e-05 | 4.3277e-05 | 4.0724e-05 | 3.9502e-05 | 4.0227e-05
Fuels: Natural Gas | 1A4c | Agriculture & Forestry | Ag Energy Use | Not Specified | None | Fuel combustion | Natural Gas | CH4 | 6.5382e-07 | 6.5024e-07 | 6.5031e-07 | 6.5745e-07 | 6.4569e-07 | 6.4013e-07 | 6.5499e-07 | 6.4432e-07 | 6.6897e-07 | 6.4242e-07 | 6.0551e-07 | 6.4356e-07 | 1.2257e-06 | 5.2822e-07 | 1.4232e-07
Fuels: Natural Gas | 1A4c | Agriculture & Forestry | Ag Energy Use | Not Specified | None | Fuel combustion | Natural Gas | CO2 | 0.00033014 | 0.00032833 | 0.00032837 | 0.00033197 | 0.00032513 | 0.00032233 | 0.00033073 | 0.00032444 | 0.00034036 | 0.00032348 | 0.00031123 | 0.00032406 | 0.00063001 | 0.00026598 | 7.1666e-05
Fuels: Natural Gas | 1A4c | Agriculture & Forestry | Ag Energy Use | Not Specified | None | Fuel combustion | Natural Gas | N2O | 1.9303e-07 | 1.9197e-07 | 1.92e-07 | 1.941e-07 | 1.9063e-07 | 1.8899e-07 | 1.9338e-07 | 1.9023e-07 | 1.9751e-07 | 1.8967e-07 | 1.7877e-07 | 1.9e-07 | 3.6187e-07 | 1.5595e-07 | 4.2019e-08
Fuels: Diesel | 1A4c | Agriculture & Forestry | Ag Energy Use | Not Specified | None | Fuel combustion | Distillate | CH4 | 0.0096394 | 0.0079052 | 0.009285 | 0.0090989 | 0.0093038 | 0.0074647 | 0.0084248 | 0.010608 | 0.0097634 | 0.011463 | 0.011665 | 0.011705 | 0.010495 | 0.0082609 | 0.0098329
Fuels: Diesel | 1A4c | Agriculture & Forestry | Ag Energy Use | Not Specified | None | Fuel combustion | Distillate | CO2 | 3.3553 | 2.7516 | 3.2319 | 3.1671 | 3.2385 | 2.5983 | 2.9325 | 3.6926 | 3.3985 | 3.99 | 4.0602 | 4.0743 | 3.6531 | 2.8754 | 3.4226
Fuels: Diesel | 1A4c | Agriculture & Forestry | Ag Energy Use | Not Specified | None | Fuel combustion | Distillate | N2O | 0.0085378 | 0.0070017 | 0.0082239 | 0.008059 | 0.0082405 | 0.0066115 | 0.007462 | 0.009396 | 0.0086476 | 0.010153 | 0.010331 | 0.010367 | 0.0092956 | 0.0073168 | 0.0087091
Fuels: Gasoline | 1A4c | Agriculture & Forestry | Ag Energy Use | Not Specified | None | Fuel combustion | Gasoline | CH4 | 0.0012785 | 0.0012785 | 0.0012785 | 0.0012785 | 0.0012785 | 0.0012785 | 0.0012478 | 0.0012376 | 0.0012376 | 0.0012376 | 0.0012376 | 0.0010864 | 0.0011594 | 0.001192 | 0.0015127
Fuels: Gasoline | 1A4c | Agriculture & Forestry | Ag Energy Use | Not Specified | None | Fuel combustion | Gasoline | CO2 | 0.43329 | 0.43329 | 0.43349 | 0.4338 | 0.4342 | 0.43268 | 0.4218 | 0.41815 | 0.41776 | 0.41776 | 0.41795 | 0.36688 | 0.39154 | 0.40255 | 0.51085
Fuels: Gasoline | 1A4c | Agriculture & Forestry | Ag Energy Use | Not Specified | None | Fuel combustion | Gasoline | N2O | 0.0011324 | 0.0011324 | 0.0011324 | 0.0011324 | 0.0011324 | 0.0011324 | 0.0011052 | 0.0010962 | 0.0010962 | 0.0010962 | 0.0010962 | 0.00096222 | 0.0010269 | 0.0010558 | 0.0013398
Fuels: Other | 1A4c | Agriculture & Forestry | Ag Energy Use | Not Specified | None | Fuel combustion | Kerosene | CH4 | 5.4999e-06 | 3.1752e-06 | 1.4203e-05 | 1.3977e-05 | 1.8909e-05 | 6.6055e-06 | 1.9306e-05 | 1.7293e-05 | 8.7318e-06 | 1.0178e-05 | 6.3504e-06 | 1.2134e-05 | 4.193e-05 | 9.9508e-06 | 1.3778e-05
Fuels: Other | 1A4c | Agriculture & Forestry | Ag Energy Use | Not Specified | None | Fuel combustion | Kerosene | CO2 | 0.0018923 | 0.0010925 | 0.0048869 | 0.0048089 | 0.0065061 | 0.0022728 | 0.0066427 | 0.0059501 | 0.0030043 | 0.0035018 | 0.002185 | 0.0041748 | 0.014427 | 0.0034238 | 0.0047407
Fuels: Other | 1A4c | Agriculture & Forestry | Ag Energy Use | Not Specified | None | Fuel combustion | Kerosene | N2O | 4.8713e-06 | 2.8123e-06 | 1.258e-05 | 1.2379e-05 | 1.6748e-05 | 5.8506e-06 | 1.71e-05 | 1.5317e-05 | 7.7339e-06 | 9.0145e-06 | 5.6246e-06 | 1.0747e-05 | 3.7138e-05 | 8.8136e-06 | 1.2204e-05
Fuels: Other | 1A4c | Agriculture & Forestry | Ag Energy Use | Not Specified | None | Fuel combustion | LPG | CH4 | 0.00025887 | 0.00025809 | 0.0002588 | 0.00025751 | 0.00025959 | 0.00025873 | 0.00025801 | 0.00025823 | 0.00025809 | 0.00025823 | 0.0001556 | 0.00035957 | 0.00025759 | 0.00025759 | 0.00025759
Fuels: Other | 1A4c | Agriculture & Forestry | Ag Energy Use | Not Specified | None | Fuel combustion | LPG | CO2 | 0.15357 | 0.15306 | 0.15356 | 0.15264 | 0.15424 | 0.15356 | 0.15306 | 0.15318 | 0.1531 | 0.15318 | 0.092303 | 0.2133 | 0.1528 | 0.1528 | 0.1528
Fuels: Other | 1A4c | Agriculture & Forestry | Ag Energy Use | Not Specified | None | Fuel combustion | LPG | N2O | 7.6429e-05 | 7.6197e-05 | 7.6408e-05 | 7.6028e-05 | 7.664e-05 | 7.6386e-05 | 7.6176e-05 | 7.6239e-05 | 7.6197e-05 | 7.6239e-05 | 4.5939e-05 | 0.00010616 | 7.6049e-05 | 7.6049e-05 | 7.6049e-05
| 3C1b | Agriculture & Forestry | Ag Residue Burning | Field crops | None | Crop acreage burned | Barley | CH4 | 0.0013475 | 0.0011443 | 0.0012137 | 0.0012211 | 0.0015118 | 0.0013554 | 0.0013033 | 0.001199 | 0.00088625 | 0.00072986 | 0.00067772 | 0.00083412 | 0.00067772 | 0.00052133 | 0.00057346
| 3C1b | Agriculture & Forestry | Ag Residue Burning | Field crops | None | Crop acreage burned | Barley | N2O | 0.0016106 | 0.0013678 | 0.0014508 | 0.0014596 | 0.0018071 | 0.0016202 | 0.0015578 | 0.0014332 | 0.0010593 | 0.00087239 | 0.00081008 | 0.00099702 | 0.00081008 | 0.00062314 | 0.00068545
| 3C1b | Agriculture & Forestry | Ag Residue Burning | Field crops | None | Crop acreage burned | Corn | CH4 | 0.0015005 | 0.0014112 | 0.0015598 | 0.0016554 | 0.0016955 | 0.0017558 | 0.0020123 | 0.0023497 | 0.0023267 | 0.0020407 | 0.0020906 | 0.001861 | 0.002109 | 0.0020503 | 0.0020733
| 3C1b | Agriculture & Forestry | Ag Residue Burning | Field crops | None | Crop acreage burned | Corn | N2O | 0.0012657 | 0.0011904 | 0.0013158 | 0.0013964 | 0.0014302 | 0.0014811 | 0.0016974 | 0.0019821 | 0.0019627 | 0.0017214 | 0.0017635 | 0.0015698 | 0.001779 | 0.0017295 | 0.0017489
| 3C1b | Agriculture & Forestry | Ag Residue Burning | Field crops | None | Crop acreage burned | Rice | CH4 | 0.014708 | 0.013248 | 0.011406 | 0.012644 | 0.010942 | 0.010004 | 0.0084068 | 0.0060117 | 0.0056849 | 0.0057387 | 0.0063815 | 0.0033782 | 0.0035223 | 0.0033853 | 0.0039563
| 3C1b | Agriculture & Forestry | Ag Residue Burning | Field crops | None | Crop acreage burned | Rice | N2O | 0.06031 | 0.054323 | 0.046769 | 0.051849 | 0.044867 | 0.041021 | 0.034472 | 0.024651 | 0.023311 | 0.023532 | 0.026167 | 0.013852 | 0.014443 | 0.013881 | 0.016223
| 3C1b | Agriculture & Forestry | Ag Residue Burning | Field crops | None | Crop acreage burned | Wheat | CH4 | 0.0045679 | 0.0032446 | 0.0043127 | 0.0039701 | 0.0043664 | 0.0043664 | 0.0052397 | 0.0044 | 0.0045679 | 0.0039634 | 0.0042657 | 0.0041313 | 0.0041985 | 0.0058443 | 0.0045679
| 3C1b | Agriculture & Forestry | Ag Residue Burning | Field crops | None | Crop acreage burned | Wheat | N2O | 0.003705 | 0.0026317 | 0.003498 | 0.0032201 | 0.0035416 | 0.0035416 | 0.0042499 | 0.0035688 | 0.003705 | 0.0032147 | 0.0034598 | 0.0033509 | 0.0034054 | 0.0047403 | 0.003705
| 3C1b | Agriculture & Forestry | Ag Residue Burning | Orchard & vineyard | None | Crop acreage burned | Almond | CH4 | 0.0064582 | 0.0061486 | 0.00621 | 0.0064797 | 0.0073348 | 0.0073991 | 0.0076545 | 0.0077249 | 0.0087651 | 0.0090251 | 0.0092546 | 0.0091781 | 0.0092546 | 0.0093311 | 0.0094841
| 3C1b | Agriculture & Forestry | Ag Residue Burning | Orchard & vineyard | None | Crop acreage burned | Almond | N2O | 0.016297 | 0.015515 | 0.01567 | 0.016351 | 0.018509 | 0.018671 | 0.019316 | 0.019493 | 0.022118 | 0.022774 | 0.023353 | 0.02316 | 0.023353 | 0.023546 | 0.023932
| 3C1b | Agriculture & Forestry | Ag Residue Burning | Orchard & vineyard | None | Crop acreage burned | Walnut | CH4 | 0.0044112 | 0.0045158 | 0.0045315 | 0.004649 | 0.0051135 | 0.005154 | 0.0051278 | 0.0050968 | 0.005409 | 0.005409 | 0.0055043 | 0.005552 | 0.0056473 | 0.0057187 | 0.005957
| 3C1b | Agriculture & Forestry | Ag Residue Burning | Orchard & vineyard | None | Crop acreage burned | Walnut | N2O | 0.0079412 | 0.0081295 | 0.0081577 | 0.0083693 | 0.0092055 | 0.0092784 | 0.0092313 | 0.0091755 | 0.0097374 | 0.0097374 | 0.009909 | 0.0099948 | 0.010166 | 0.010295 | 0.010724
| 3C4 | Agriculture & Forestry | Ag Soil Management | Crop residues | Direct | Nitrogen in crop residues | NA | N2O | 0.092826 | 0.072445 | 0.076688 | 0.077233 | 0.081813 | 0.068628 | 0.077912 | 0.080076 | 0.078226 | 0.077636 | 0.08115 | 0.10828 | 0.12202 | 0.12107 | 0.13037
| 3C4 | Agriculture & Forestry | Ag Soil Management | Fertilizer | Direct | Nitrogen applied in fertilizer | Organic fertilizers | N2O | 0.011926 | 0.0084728 | 0.01229 | 0.0060515 | 0.016939 | 0.015228 | 0.01269 | 0.0053799 | 0.0044538 | 0.004825 | 0.034867 | 0.010707 | 0.016825 | 0.022446 | 0.0085435
| 3C4 | Agriculture & Forestry | Ag Soil Management | Fertilizer | Direct | Nitrogen applied in fertilizer | Synthetic fertilizers | N2O | 2.2395 | 1.8142 | 1.9669 | 2.3354 | 2.0344 | 2.6624 | 2.5236 | 2.0274 | 2.156 | 2.1758 | 2.6559 | 2.4447 | 3.6797 | 3.6385 | 3.6542
| 3C5 | Agriculture & Forestry | Ag Soil Management | Fertilizer | Indirect | Nitrogen applied in fertilizer | Organic fertilizers | N2O | 0.0029816 | 0.0021182 | 0.0030726 | 0.0015129 | 0.0042346 | 0.0038069 | 0.0031725 | 0.001345 | 0.0011135 | 0.0012062 | 0.0087167 | 0.0026767 | 0.0042064 | 0.0056114 | 0.0021359
| 3C5 | Agriculture & Forestry | Ag Soil Management | Fertilizer | Indirect | Nitrogen applied in fertilizer | Synthetic fertilizers | N2O | 0.24883 | 0.20158 | 0.21854 | 0.25949 | 0.22604 | 0.29582 | 0.2804 | 0.22527 | 0.23956 | 0.24176 | 0.2951 | 0.27164 | 0.40885 | 0.40428 | 0.40602
| 3C5 | Agriculture & Forestry | Ag Soil Management | Fertilizer | Indirect | Nitrogen applied in fertilizer (leaching & runoff) | Organic fertilizers | N2O | 0.0026834 | 0.0019064 | 0.0027653 | 0.0013616 | 0.0038112 | 0.0034262 | 0.0028552 | 0.0012105 | 0.0010021 | 0.0010856 | 0.0078451 | 0.002409 | 0.0037857 | 0.0050503 | 0.0019223
| 3C5 | Agriculture & Forestry | Ag Soil Management | Fertilizer | Indirect | Nitrogen applied in fertilizer (leaching & runoff) | Synthetic fertilizers | N2O | 0.50388 | 0.4082 | 0.44254 | 0.52546 | 0.45774 | 0.59904 | 0.56781 | 0.45617 | 0.4851 | 0.48956 | 0.59757 | 0.55006 | 0.82793 | 0.81867 | 0.82218
| 3C2 | Agriculture & Forestry | Ag Soil Management | Liming | None | Dolomite applied to soils | NA | CO2 | 0.00045358 | 0.00069157 | 0.00091091 | 0.00072266 | 0.001521 | 0.0030023 | 0.0044676 | 0.004638 | 0.0027119 | 0.004311 | 0.002604 | 0.0014753 | 0.0022347 | 0.0022863 | 0.0022863
| 3C2 | Agriculture & Forestry | Ag Soil Management | Liming | None | Limestone applied to soils | NA | CO2 | 0.072075 | 0.097764 | 0.10847 | 0.073191 | 0.15728 | 0.27129 | 0.26741 | 0.34766 | 0.24636 | 0.29398 | 0.2629 | 0.16121 | 0.23108 | 0.23642 | 0.23642
| 3C4 | Agriculture & Forestry | Ag Soil Management | Manure | Direct | Nitrogen in manure deposited on pasture/range | NA | N2O | 1.5493 | 1.5157 | 1.4939 | 1.4551 | 1.5169 | 1.4903 | 1.4876 | 1.4553 | 1.434 | 1.4627 | 1.4044 | 1.39 | 1.3685 | 1.3672 | 1.3362
| 3C4 | Agriculture & Forestry | Ag Soil Management | Manure | Direct | Nitrogen in manure spread daily | NA | N2O | 0.077879 | 0.07887 | 0.081325 | 0.082628 | 0.08466 | 0.086206 | 0.087803 | 0.08993 | 0.091476 | 0.095069 | 0.098552 | 0.10307 | 0.10678 | 0.10997 | 0.10979
| 3C5 | Agriculture & Forestry | Ag Soil Management | Manure | Indirect | Nitrogen in manure (leaching & runoff) | NA | N2O | 0.32478 | 0.31882 | 0.31645 | 0.31422 | 0.32128 | 0.32488 | 0.32582 | 0.32898 | 0.32866 | 0.33683 | 0.35329 | 0.35938 | 0.36236 | 0.36524 | 0.36214
| 3C5 | Agriculture & Forestry | Ag Soil Management | Manure | Indirect | Nitrogen volatilized from manure on soils | NA | N2O | 0.36087 | 0.35424 | 0.35161 | 0.34913 | 0.35698 | 0.36098 | 0.36202 | 0.36554 | 0.36518 | 0.37426 | 0.39255 | 0.39931 | 0.40262 | 0.40583 | 0.40238
| 3C4 | Agriculture & Forestry | Ag Soil Management | Nitrogen fixation | Direct | Nitrogen fixed by legume crops | NA | N2O | 1.0523 | 1.0243 | 0.92378 | 0.85903 | 0.94408 | 0.79242 | 0.79321 | 0.83244 | 0.81553 | 0.86932 | 0.84948 | 0.83114 | 0.93924 | 0.89289 | 0.85751
| 3A1aii | Agriculture & Forestry | Enteric Fermentation | Cattle | None | Livestock population | Beef Cows | CH4 | 1.4801 | 1.3948 | 1.3638 | 1.3019 | 1.3328 | 1.3173 | 1.3017 | 1.2708 | 1.2708 | 1.2553 | 1.2243 | 1.2088 | 1.1778 | 1.1468 | 1.1159
| 3A1aii | Agriculture & Forestry | Enteric Fermentation | Cattle | None | Livestock population | Beef replacements 12-23 months | CH4 | 0.11494 | 0.11512 | 0.10787 | 0.10292 | 0.11534 | 0.1153 | 0.11291 | 0.11099 | 0.10706 | 0.10755 | 0.10771 | 0.10386 | 0.10011 | 0.09643 | 0.092781
| 3A1aii | Agriculture & Forestry | Enteric Fermentation | Cattle | None | Livestock population | Beef replacements 7-11 months | CH4 | 0.031389 | 0.031583 | 0.03036 | 0.028369 | 0.031334 | 0.03026 | 0.02988 | 0.028895 | 0.02806 | 0.028788 | 0.029174 | 0.027806 | 0.027026 | 0.02558 | 0.02533
| 3A1aii | Agriculture & Forestry | Enteric Fermentation | Cattle | None | Livestock population | Bulls | CH4 | 0.078626 | 0.07799 | 0.07791 | 0.07791 | 0.083258 | 0.083741 | 0.078173 | 0.07791 | 0.072345 | 0.07791 | 0.07791 | 0.07791 | 0.072345 | 0.072345 | 0.072345
| 3A1ai | Agriculture & Forestry | Enteric Fermentation | Cattle | None | Livestock population | Dairy Cows | CH4 | 3.0145 | 3.1174 | 3.1644 | 2.8849 | 3.0901 | 3.1264 | 2.7861 | 2.9769 | 2.9832 | 3.2017 | 3.3491 | 3.478 | 3.6538 | 3.7336 | 3.8179
| 3A1ai | Agriculture & Forestry | Enteric Fermentation | Cattle | None | Livestock population | Dairy replacements 12-23 months | CH4 | 0.48832 | 0.47148 | 0.51819 | 0.52165 | 0.56894 | 0.58776 | 0.60621 | 0.61445 | 0.62582 | 0.67009 | 0.67294 | 0.69834 | 0.71789 | 0.73366 | 0.68169
| 3A1ai | Agriculture & Forestry | Enteric Fermentation | Cattle | None | Livestock population | Dairy replacements 7-11 months | CH4 | 0.12936 | 0.12721 | 0.14004 | 0.13908 | 0.15286 | 0.15731 | 0.16193 | 0.16281 | 0.16979 | 0.17787 | 0.1822 | 0.18761 | 0.19463 | 0.19438 | 0.18591
| 3A1aii | Agriculture & Forestry | Enteric Fermentation | Cattle | None | Livestock population | Heifer Feedlot | CH4 | 0.12159 | 0.09536 | 0.085333 | 0.084059 | 0.077285 | 0.086674 | 0.073901 | 0.078521 | 0.080314 | 0.093053 | 0.092933 | 0.094905 | 0.10372 | 0.11486 | 0.10741
| 3A1aii | Agriculture & Forestry | Enteric Fermentation | Cattle | None | Livestock population | Heifer Stockers | CH4 | 0.11503 | 0.10532 | 0.11552 | 0.11201 | 0.09053 | 0.095476 | 0.09128 | 0.084075 | 0.081192 | 0.089642 | 0.075012 | 0.071617 | 0.072714 | 0.075636 | 0.068445
| 3A1aii | Agriculture & Forestry | Enteric Fermentation | Cattle | None | Livestock population | Steer Feedlot | CH4 | 0.24292 | 0.18906 | 0.17172 | 0.16798 | 0.15287 | 0.16817 | 0.14008 | 0.1439 | 0.1523 | 0.17166 | 0.1717 | 0.17261 | 0.19479 | 0.21795 | 0.20292
| 3A1aii | Agriculture & Forestry | Enteric Fermentation | Cattle | None | Livestock population | Steer Stockers | CH4 | 0.43376 | 0.3254 | 0.37162 | 0.39792 | 0.35621 | 0.38859 | 0.35453 | 0.34552 | 0.32715 | 0.32897 | 0.29882 | 0.28094 | 0.282 | 0.2799 | 0.26658
| 3A1d | Agriculture & Forestry | Enteric Fermentation | Other Livestock | None | Livestock population | Goats | CH4 | 0.0035367 | 0.0035367 | 0.0035367 | 0.0039175 | 0.0042984 | 0.0046791 | 0.0050599 | 0.0054408 | 0.0065182 | 0.0075956 | 0.008673 | 0.0097504 | 0.010828 | 0.010828 | 0.010828
| 3A1f | Agriculture & Forestry | Enteric Fermentation | Other Livestock | None | Livestock population | Horses | CH4 | 0.23988 | 0.24128 | 0.24221 | 0.24268 | 0.24174 | 0.24268 | 0.24361 | 0.24361 | 0.24454 | 0.24766 | 0.24759 | 0.24759 | 0.24759 | 0.24759 | 0.24759
| 3A1c | Agriculture & Forestry | Enteric Fermentation | Other Livestock | None | Livestock population | Sheep | CH4 | 0.168 | 0.17052 | 0.16716 | 0.15036 | 0.18144 | 0.17136 | 0.15456 | 0.14784 | 0.1344 | 0.13944 | 0.13608 | 0.13524 | 0.12684 | 0.12264 | 0.11424
| 3A1h | Agriculture & Forestry | Enteric Fermentation | Other Livestock | None | Livestock population | Swine | CH4 | 0.0061425 | 0.0067725 | 0.0083475 | 0.00819 | 0.0080325 | 0.00756 | 0.006615 | 0.006615 | 0.006615 | 0.005985 | 0.004725 | 0.003465 | 0.004725 | 0.0042525 | 0.00441
| 3B1 | Agriculture & Forestry | Forest and range management | Not Specified | None | Fire | Forest | N2O | 0.012553 | 0.012532 | 0.01251 | 0.012489 | 0.012468 | 0.012468 | 0.012468 | 0.012468 | 0.012468 | 0.012468 | 0.012468 | 0.012458 | 0.012449 | 0.01244 | 0.01243
| 3B1 | Agriculture & Forestry | Forest and range management | Not Specified | None | Fire | Rangeland | N2O | 0.0025106 | 0.0025064 | 0.0025021 | 0.0024978 | 0.0024936 | 0.0024936 | 0.0024936 | 0.0024936 | 0.0024936 | 0.0024936 | 0.0024936 | 0.0024917 | 0.0024898 | 0.0024879 | 0.002486
| 3B1 | Agriculture & Forestry | Forest and range management | Not Specified | None | Fire and other disturbances | Forest | CH4 | 0.15322 | 0.15295 | 0.15269 | 0.15243 | 0.15217 | 0.15217 | 0.15217 | 0.15217 | 0.15217 | 0.15217 | 0.15217 | 0.15206 | 0.15194 | 0.15183 | 0.15172
| 3B1 | Agriculture & Forestry | Forest and range management | Not Specified | None | Fire and other disturbances | Rangeland | CH4 | 0.021888 | 0.021851 | 0.021813 | 0.021776 | 0.021739 | 0.021739 | 0.021739 | 0.021739 | 0.021739 | 0.021739 | 0.021739 | 0.021723 | 0.021706 | 0.02169 | 0.021674
| 3C4 | Agriculture & Forestry | Histosol cultivation | Not Specified | Direct | Histosols cultivation | NA | N2O | 0.18121 | 0.17819 | 0.17517 | 0.17215 | 0.16913 | 0.16611 | 0.16309 | 0.16007 | 0.15705 | 0.15403 | 0.15101 | 0.14799 | 0.14497 | 0.14195 | 0.13893
| 3A2ai | Agriculture & Forestry | Manure management | Cattle | None | Livestock population | Dairy Cows | CH4 | 4.0118 | 4.141 | 4.2275 | 4.0276 | 4.3553 | 4.5837 | 4.2882 | 4.6373 | 4.5564 | 4.9863 | 5.1542 | 5.5036 | 5.7241 | 5.9606 | 5.9271
| 3A2ai | Agriculture & Forestry | Manure management | Cattle | None | Livestock population | Dairy Cows | N2O | 0.08376 | 0.085734 | 0.087078 | 0.089621 | 0.090825 | 0.093072 | 0.09568 | 0.099137 | 0.10043 | 0.10317 | 0.10676 | 0.11066 | 0.11537 | 0.11837 | 0.12084
| 3A2ai | Agriculture & Forestry | Manure management | Cattle | None | Livestock population | Dairy Heifers | CH4 | 0.026885 | 0.025968 | 0.0288 | 0.028074 | 0.030895 | 0.031575 | 0.032192 | 0.032315 | 0.032427 | 0.035119 | 0.035693 | 0.036754 | 0.0379 | 0.038548 | 0.035656
| 3A2ai | Agriculture & Forestry | Manure management | Cattle | None | Livestock population | Dairy Heifers | N2O | 0.23662 | 0.22973 | 0.25131 | 0.25 | 0.2749 | 0.28145 | 0.28509 | 0.28775 | 0.29493 | 0.31831 | 0.32127 | 0.32846 | 0.34208 | 0.3441 | 0.32143
| 3A2aii | Agriculture & Forestry | Manure management | Cattle | None | Livestock population | Feedlot - Heifers 500+ lbs | CH4 | 0.0076273 | 0.0073629 | 0.0061576 | 0.0047526 | 0.0042871 | 0.0044531 | 0.0037373 | 0.0036785 | 0.0038155 | 0.0043025 | 0.0043766 | 0.0049018 | 0.0050136 | 0.005519 | 0.0052718
| 3A2aii | Agriculture & Forestry | Manure management | Cattle | None | Livestock population | Feedlot - Heifers 500+ lbs | N2O | 0.040672 | 0.040389 | 0.036688 | 0.04043 | 0.029962 | 0.03393 | 0.029198 | 0.03053 | 0.032511 | 0.03641 | 0.035863 | 0.039889 | 0.041391 | 0.044101 | 0.042679
| 3A2aii | Agriculture & Forestry | Manure management | Cattle | None | Livestock population | Feedlot - Steers 500+ lbs | CH4 | 0.029526 | 0.023471 | 0.01948 | 0.021145 | 0.016817 | 0.01737 | 0.013426 | 0.014394 | 0.014656 | 0.014977 | 0.016557 | 0.018388 | 0.018928 | 0.020024 | 0.0153
| 3A2aii | Agriculture & Forestry | Manure management | Cattle | None | Livestock population | Feedlot - Steers 500+ lbs | N2O | 0.16705 | 0.1372 | 0.12369 | 0.14456 | 0.12235 | 0.13713 | 0.10903 | 0.12353 | 0.13015 | 0.13141 | 0.13969 | 0.15416 | 0.16258 | 0.16665 | 0.16998
| 3A2aii | Agriculture & Forestry | Manure management | Cattle | None | Livestock population | Not on Feed - Beef Cows | CH4 | 0.043583 | 0.041345 | 0.040426 | 0.038952 | 0.039542 | 0.039025 | 0.038276 | 0.037351 | 0.037449 | 0.036931 | 0.036007 | 0.03562 | 0.034768 | 0.033854 | 0.032902
| 3A2aii | Agriculture & Forestry | Manure management | Cattle | None | Livestock population | Not on Feed - Beef Cows | N2O | 0 | 0 | 0 | 0 | 0 | 0 | 0 | 0 | 0 | 0 | 0 | 0 | 0 | 0 | 0
| 3A2aii | Agriculture & Forestry | Manure management | Cattle | None | Livestock population | Not on Feed - Bulls 500+ lbs | CH4 | 0.0041435 | 0.00411 | 0.00407 | 0.0040359 | 0.0043876 | 0.0044131 | 0.0041196 | 0.0040617 | 0.0037541 | 0.0040328 | 0.0039329 | 0.0039485 | 0.0036901 | 0.0036871 | 0.0036778
| 3A2aii | Agriculture & Forestry | Manure management | Cattle | None | Livestock population | Not on Feed - Bulls 500+ lbs | N2O | 0 | 0 | 0 | 0 | 0 | 0 | 0 | 0 | 0 | 0 | 0 | 0 | 0 | 0 | 0
| 3A2aii | Agriculture & Forestry | Manure management | Cattle | None | Livestock population | Not on Feed - Calves <500 lbs | CH4 | 0.012014 | 0.013095 | 0.011851 | 0.01217 | 0.013203 | 0.013037 | 0.013074 | 0.013117 | 0.013373 | 0.014347 | 0.014375 | 0.014559 | 0.014597 | 0.015014 | 0.014877
| 3A2aii | Agriculture & Forestry | Manure management | Cattle | None | Livestock population | Not on Feed - Calves <500 lbs | N2O | 0 | 0 | 0 | 0 | 0 | 0 | 0 | 0 | 0 | 0 | 0 | 0 | 0 | 0 | 0
| 3A2aii | Agriculture & Forestry | Manure management | Cattle | None | Livestock population | Not on Feed - Heifers 500+ lbs | CH4 | 0.0089391 | 0.0090125 | 0.0091075 | 0.0083808 | 0.008989 | 0.0086197 | 0.009042 | 0.0085539 | 0.008034 | 0.0085442 | 0.0081055 | 0.007372 | 0.0070266 | 0.0065773 | 0.0066302
| 3A2aii | Agriculture & Forestry | Manure management | Cattle | None | Livestock population | Not on Feed - Heifers 500+ lbs | N2O | 0 | 0 | 0 | 0 | 0 | 0 | 0 | 0 | 0 | 0 | 0 | 0 | 0 | 0 | 0
| 3A2aii | Agriculture & Forestry | Manure management | Cattle | None | Livestock population | Not on Feed - Steers 500+ lbs | CH4 | 0.01044 | 0.0087831 | 0.0096954 | 0.009206 | 0.010823 | 0.009888 | 0.010831 | 0.010312 | 0.009247 | 0.0098414 | 0.0093309 | 0.0077055 | 0.0072802 | 0.0062002 | 0.006834
| 3A2aii | Agriculture & Forestry | Manure management | Cattle | None | Livestock population | Not on Feed - Steers 500+ lbs | N2O | 0 | 0 | 0 | 0 | 0 | 0 | 0 | 0 | 0 | 0 | 0 | 0 | 0 | 0 | 0
| 3A2d | Agriculture & Forestry | Manure management | Other Livestock | None | Livestock population | Goats | CH4 | 0.00026516 | 0.00026516 | 0.00026516 | 0.00029371 | 0.00032227 | 0.00035082 | 0.00037937 | 0.00040792 | 0.0004887 | 0.00056948 | 0.00065025 | 0.00073103 | 0.00081181 | 0.00081181 | 0.00081181
| 3A2d | Agriculture & Forestry | Manure management | Other Livestock | None | Livestock population | Goats | N2O | 0 | 0 | 0 | 0 | 0 | 0 | 0 | 0 | 0 | 0 | 0 | 0 | 0 | 0 | 0
| 3A2f | Agriculture & Forestry | Manure management | Other Livestock | None | Livestock population | Horses | CH4 | 0.034944 | 0.035158 | 0.035303 | 0.035365 | 0.035227 | 0.027038 | 0.027143 | 0.027249 | 0.027602 | 0.027249 | 0.021459 | 0.021705 | 0.021705 | 0.021705 | 0.021705
| 3A2f | Agriculture & Forestry | Manure management | Other Livestock | None | Livestock population | Horses | N2O | 0 | 0 | 0 | 0 | 0 | 0 | 0 | 0 | 0 | 0 | 0 | 0 | 0 | 0 | 0
| 3A2c | Agriculture & Forestry | Manure management | Other Livestock | None | Livestock population | Sheep | CH4 | 0.016406 | 0.016652 | 0.016324 | 0.014683 | 0.017718 | 0.016734 | 0.015093 | 0.014437 | 0.013125 | 0.013617 | 0.013289 | 0.013207 | 0.012386 | 0.011976 | 0.011156
| 3A2c | Agriculture & Forestry | Manure management | Other Livestock | None | Livestock population | Sheep | N2O | 0.0020502 | 0.0020809 | 0.0020399 | 0.0018349 | 0.0022142 | 0.0020912 | 0.0018862 | 0.0018041 | 0.0016401 | 0.0017016 | 0.0016606 | 0.0016504 | 0.0015479 | 0.0014966 | 0.0013941
| 3a2i | Agriculture & Forestry | Manure management | Poultry | None | Livestock population | Broilers | CH4 | 0.015553 | 0.016166 | 0.015681 | 0.014537 | 0.015224 | 0.01587 | 0.015762 | 0.015971 | 0.0042624 | 0.0043705 | 0.0064239 | 0.0064616 | 0.0068168 | 0.0065417 | 0.0062011
| 3a2i | Agriculture & Forestry | Manure management | Poultry | None | Livestock population | Broilers | N2O | 0.0072527 | 0.0075383 | 0.0073123 | 0.0067788 | 0.0070989 | 0.0074002 | 0.00735 | 0.0074473 | 0.0019876 | 0.002038 | 0.0029955 | 0.0030131 | 0.0031787 | 0.0030505 | 0.0028916
| 3a2i | Agriculture & Forestry | Manure management | Poultry | None | Livestock population | Hens 1+ yr | CH4 | 0.095994 | 0.09681 | 0.093845 | 0.090681 | 0.092824 | 0.090052 | 0.093355 | 0.094513 | 0.093666 | 0.09359 | 0.089447 | 0.090242 | 0.085949 | 0.078452 | 0.071194
| 3a2i | Agriculture & Forestry | Manure management | Poultry | None | Livestock population | Hens 1+ yr | N2O | 0.019281 | 0.017683 | 0.015407 | 0.013423 | 0.012091 | 0.0099664 | 0.0091136 | 0.0077069 | 0.0063358 | 0.004938 | 0.0048012 | 0.0047373 | 0.0045564 | 0.0041003 | 0.003803
| 3a2i | Agriculture & Forestry | Manure management | Poultry | None | Livestock population | Other Chickens | CH4 | 0.00070971 | 0.00034309 | 0.00034996 | 0.00035292 | 0.00029604 | 0.00034003 | 0.00018746 | 0.00053887 | 0.0003289 | 0.0003178 | 0.00052325 | 0.00031143 | 0.00026886 | 0.00024864 | 0.00019226
| 3a2i | Agriculture & Forestry | Manure management | Poultry | None | Livestock population | Other Chickens | N2O | 0.00015906 | 6.9927e-05 | 6.411e-05 | 5.8292e-05 | 4.3029e-05 | 4.1992e-05 | 2.042e-05 | 4.9032e-05 | 2.4824e-05 | 1.871e-05 | 3.134e-05 | 1.8242e-05 | 1.5904e-05 | 1.45e-05 | 1.146e-05
| 3a2i | Agriculture & Forestry | Manure management | Poultry | None | Livestock population | Pullets | CH4 | 0.017878 | 0.016811 | 0.015748 | 0.013058 | 0.01408 | 0.01549 | 0.011622 | 0.015704 | 0.015477 | 0.023648 | 0.021555 | 0.019971 | 0.01931 | 0.019979 | 0.016511
| 3a2i | Agriculture & Forestry | Manure management | Poultry | None | Livestock population | Pullets | N2O | 0.0033552 | 0.0028691 | 0.0024157 | 0.001806 | 0.0017137 | 0.0016018 | 0.0010601 | 0.0011965 | 0.0009782 | 0.0011658 | 0.001081 | 0.00097958 | 0.00095647 | 0.00097566 | 0.00082408
| 3a2i | Agriculture & Forestry | Manure management | Poultry | None | Livestock population | Turkeys | CH4 | 0.023737 | 0.021263 | 0.01899 | 0.015651 | 0.014242 | 0.014557 | 0.014533 | 0.013249 | 0.011715 | 0.01055 | 0.010851 | 0.011273 | 0.010671 | 0.010429 | 0.0094648
| 3a2i | Agriculture & Forestry | Manure management | Poultry | None | Livestock population | Turkeys | N2O | 0.011515 | 0.010315 | 0.0092121 | 0.0075924 | 0.006909 | 0.0070615 | 0.00705 | 0.006427 | 0.0056828 | 0.0051178 | 0.005264 | 0.0054687 | 0.0051763 | 0.0050593 | 0.0045914
| 3A2h | Agriculture & Forestry | Manure management | Swine | None | Livestock population | Swine - Breeding | CH4 | 0.016561 | 0.017249 | 0.022175 | 0.019295 | 0.018983 | 0.01908 | 0.0166 | 0.016775 | 0.016055 | 0.015012 | 0.011769 | 0.012069 | 0.012849 | 0.011979 | 0.011615
| 3A2h | Agriculture & Forestry | Manure management | Swine | None | Livestock population | Swine - Breeding | N2O | 0.00026754 | 0.00027709 | 0.00035353 | 0.00031529 | 0.00030571 | 0.00029613 | 0.0002579 | 0.00025788 | 0.00025642 | 0.00023948 | 0.00018869 | 0.00018584 | 0.00020418 | 0.00018562 | 0.00018562
| 3A2h | Agriculture & Forestry | Manure management | Swine | None | Livestock population | Swine - Market <60 lbs | CH4 | 0.0096252 | 0.010328 | 0.013334 | 0.011741 | 0.011273 | 0.010865 | 0.0095212 | 0.010132 | 0.01129 | 0.0089329 | 0.0050862 | 0.0056869 | 0.0061168 | 0.0056253 | 0.0050005
| 3A2h | Agriculture & Forestry | Manure management | Swine | None | Livestock population | Swine - Market <60 lbs | N2O | 0.00011739 | 0.00012522 | 0.00016044 | 0.00014477 | 0.00013694 | 0.00012715 | 0.00011149 | 0.00011735 | 0.00013613 | 0.00010788 | 6.1821e-05 | 6.6595e-05 | 7.412e-05 | 6.6518e-05 | 6.0816e-05
| 3A2h | Agriculture & Forestry | Manure management | Swine | None | Livestock population | Swine - Market 120-179 lbs | CH4 | 0.013033 | 0.016917 | 0.019176 | 0.020374 | 0.018993 | 0.019275 | 0.01751 | 0.019914 | 0.016908 | 0.014898 | 0.018744 | 0.004684 | 0.01192 | 0.011794 | 0.010648
| 3A2h | Agriculture & Forestry | Manure management | Swine | None | Livestock population | Swine - Market 120-179 lbs | N2O | 0.00018133 | 0.00023397 | 0.00026322 | 0.00028659 | 0.00026318 | 0.00025731 | 0.0002339 | 0.00026311 | 0.00023256 | 0.00020524 | 0.0002599 | 6.2571e-05 | 0.00016477 | 0.00015909 | 0.00014772
| 3A2h | Agriculture & Forestry | Manure management | Swine | None | Livestock population | Swine - Market 180+ lbs | CH4 | 0.015189 | 0.017543 | 0.024519 | 0.024481 | 0.024284 | 0.02462 | 0.020502 | 0.019541 | 0.013009 | 0.014239 | 0.0055738 | 0.010826 | 0.0154 | 0.015218 | 0.01644
| 3A2h | Agriculture & Forestry | Manure management | Swine | None | Livestock population | Swine - Market 180+ lbs | N2O | 0.00021133 | 0.00024263 | 0.00033656 | 0.00034436 | 0.0003365 | 0.00032865 | 0.00027386 | 0.00025819 | 0.00017893 | 0.00019617 | 7.7283e-05 | 0.00014462 | 0.00021287 | 0.00020527 | 0.00022808
| 3A2h | Agriculture & Forestry | Manure management | Swine | None | Livestock population | Swine - Market 60-119 lbs | CH4 | 0.012332 | 0.012912 | 0.014796 | 0.014935 | 0.016423 | 0.01521 | 0.013365 | 0.011922 | 0.012652 | 0.01274 | 0.010722 | 0.0063729 | 0.0078741 | 0.0063038 | 0.0078451
| 3A2h | Agriculture & Forestry | Manure management | Swine | None | Livestock population | Swine - Market 60-119 lbs | N2O | 0.00017158 | 0.00017858 | 0.00020309 | 0.00021008 | 0.00022757 | 0.00020305 | 0.00017853 | 0.00015751 | 0.00017402 | 0.00017552 | 0.00014867 | 8.5131e-05 | 0.00010884 | 8.5032e-05 | 0.00010884
| 3B | Agriculture & Forestry | Net carbon stock change | Not Specified | None | Land use and forestry | Net CO2 flux | CO2 | -6.6903 | -6.5373 | -6.333 | -6.0303 | -5.7932 | -5.5626 | -5.4153 | -5.3743 | -5.1948 | -5.181 | -5.0211 | -4.8273 | -4.6948 | -4.6657 | -4.6618
| 3C7 | Agriculture & Forestry | Rice cultivation | Field crops | None | Harvested rice area | NA | CH4 | 0.40955 | 0.36289 | 0.40852 | 0.4531 | 0.50287 | 0.48213 | 0.51842 | 0.53501 | 0.47487 | 0.5236 | 0.56819 | 0.48835 | 0.54745 | 0.52568 | 0.61174
Industrial: Other | 1A5 | Not Specified | Not Specified | Not Specified | None | Fuel combustion | Natural Gas | CH4 | 0.00043434 | 0.00022807 | 0.00019013 | 0.00022176 | 0.00025829 | 0.000209 | 0.00018839 | 0.00015881 | 4.8958e-05 | 0.00023685 | 0.00030334 | 0.00021365 | 0.0020929 | 0.00091988 | 0.00076279
Industrial: Other | 1A5 | Not Specified | Not Specified | Not Specified | None | Fuel combustion | Natural Gas | CO2 | 1.0966 | 0.57581 | 0.48002 | 0.55987 | 0.65028 | 0.5262 | 0.47564 | 0.39985 | 0.12454 | 0.59632 | 0.77959 | 0.5379 | 5.3788 | 2.316 | 1.9205
Industrial: Other | 1A5 | Not Specified | Not Specified | Not Specified | None | Fuel combustion | Natural Gas | N2O | 0.00064118 | 0.00033668 | 0.00028067 | 0.00032736 | 0.00038128 | 0.00030853 | 0.00027811 | 0.00023444 | 7.2272e-05 | 0.00034964 | 0.00044779 | 0.00031539 | 0.0030895 | 0.0013579 | 0.001126
Industrial: Other | 1A5 | Not Specified | Not Specified | Not Specified | None | Fuel combustion | LPG | CH4 | 4.5079e-05 | 4.4942e-05 | 4.5066e-05 | 4.4842e-05 | 4.5203e-05 | 4.5054e-05 | 4.493e-05 | 4.4967e-05 | 4.4942e-05 | 4.4967e-05 | 3.3888e-05 | 5.5821e-05 | 4.4855e-05 | 4.4855e-05 | 4.4855e-05
Industrial: Other | 1A5 | Not Specified | Not Specified | Not Specified | None | Fuel combustion | LPG | CO2 | 0.13371 | 0.13326 | 0.1337 | 0.1329 | 0.13429 | 0.1337 | 0.13326 | 0.13337 | 0.1333 | 0.13337 | 0.10051 | 0.16557 | 0.13304 | 0.13304 | 0.13304
Industrial: Other | 1A5 | Not Specified | Not Specified | Not Specified | None | Fuel combustion | LPG | N2O | 6.6545e-05 | 6.6343e-05 | 6.6527e-05 | 6.6196e-05 | 6.6729e-05 | 6.6508e-05 | 6.6325e-05 | 6.6379e-05 | 6.6343e-05 | 6.6379e-05 | 5.0026e-05 | 8.2403e-05 | 6.6214e-05 | 6.6214e-05 | 6.6214e-05
| 2F | Not Specified | Not Specified | Not Specified | None | Use of substitutes for ozone depleting substances | NA | CF4 | 0 | 0 | 0 | 0 | 0 | 0 | 0 | 0 | 0 | 0 | 0.00078328 | 0.00078737 | 0.00079014 | 0.00079276 | 0.00079339
| 2F | Not Specified | Not Specified | Not Specified | None | Use of substitutes for ozone depleting substances | NA | HFC-125 | 0 | 0 | 0.072641 | 0.15708 | 0.25263 | 0.41943 | 0.62309 | 0.84219 | 1.0521 | 1.1912 | 1.3497 | 1.5021 | 1.6654 | 1.8782 | 2.1116
| 2F | Not Specified | Not Specified | Not Specified | None | Use of substitutes for ozone depleting substances | NA | HFC-134a | 0 | 0 | 0.20582 | 0.66455 | 1.4316 | 3.1158 | 4.122 | 5.1373 | 5.6235 | 6.2476 | 6.7844 | 7.3528 | 7.8649 | 8.3301 | 8.7639
| 2F | Not Specified | Not Specified | Not Specified | None | Use of substitutes for ozone depleting substances | NA | HFC-143a | 0 | 0 | 0 | 0.012083 | 0.04812 | 0.10785 | 0.26361 | 0.44516 | 0.64096 | 0.80222 | 1.0002 | 1.2477 | 1.5438 | 1.8782 | 2.2459
| 2F | Not Specified | Not Specified | Not Specified | None | Use of substitutes for ozone depleting substances | NA | HFC-23 | 0 | 0 | 0 | 0 | 0 | 0 | 0 | 0 | 0 | 0 | 0.0014099 | 0.0028345 | 0.0028445 | 0.0028539 | 0.0042843
| 2F | Not Specified | Not Specified | Not Specified | None | Use of substitutes for ozone depleting substances | NA | HFC-236fa | 0 | 0 | 0 | 0 | 0.01203 | 0.023967 | 0.035947 | 0.048125 | 0.060468 | 0.072929 | 0.084353 | 0.096907 | 0.097248 | 0.10977 | 0.12206
| 2F | Not Specified | Not Specified | Not Specified | None | Use of substitutes for ozone depleting substances | NA | HFC-32 | 0 | 0 | 0 | 0 | 0 | 0 | 0.011982 | 0.024062 | 0.036281 | 0.036465 | 0.036151 | 0.03634 | 0.048624 | 0.048785 | 0.06103
| 2F | Not Specified | Not Specified | Not Specified | None | Use of substitutes for ozone depleting substances | NA | Other ODS substitutes | 0.036017 | 0.072371 | 0.084748 | 0.084579 | 0.08421 | 0.19174 | 0.33551 | 0.42109 | 0.49584 | 0.52266 | 0.50612 | 0.48453 | 0.54702 | 0.62201 | 0.65912

## (6) 2000-2006 Emissions Detail
These data are taken from California's GHG Emission Inventory available from the following website: | http://www.arb.ca.gov/cc/inventory/inventory.htm
(Version 2 - Last updated on 03/13/2009) |  |  | All values in million metric tonne (Tg) of CO2 equivalent |  |  |  |  | Sum of the currently selected categories: | 458.4528 | 470.8912 | 470.4202 | 470.1229 | 482.349 | 475.7009 | 479.8002
Cap & Trade Name | IPCC Code | Sector Level 1 | Sector Level 2 | Sector Level 3 | Sector Level 4 | Activity Level 1 | Activity Level 2 | GHG | 2000 | 2001 | 2002 | 2003 | 2004 | 2005 | 2006
Electricity: Imports | 1A1ai | Electricity Generation (Imports) | Specified Imports | PNW | Boardman (OR) | Fuel combustion | Coal | CH4 | 0.00021511 | 0.00020758 | 0.00017359 | 0.00020559 | 0.00016592 | 0.00016068 | 0.00011027
Electricity: Imports | 1A1ai | Electricity Generation (Imports) | Specified Imports | PNW | Boardman (OR) | Fuel combustion | Coal | CO2 | 0.98921 | 0.95904 | 0.80196 | 0.94981 | 0.76654 | 0.74236 | 0.50945
Electricity: Imports | 1A1ai | Electricity Generation (Imports) | Specified Imports | PNW | Boardman (OR) | Fuel combustion | Coal | N2O | 0.0047632 | 0.0045965 | 0.0038437 | 0.0045523 | 0.0036739 | 0.003558 | 0.0024417
Electricity: Imports | 1A1ai | Electricity Generation (Imports) | Specified Imports | PNW | Boardman (OR) | Fuel combustion | Distillate | CH4 | 1.0645e-06 | 4.6084e-07 | 1.0319e-06 | 2.3397e-06 | 1.0782e-06 | 5.5586e-07 | 6.0171e-07
Electricity: Imports | 1A1ai | Electricity Generation (Imports) | Specified Imports | PNW | Boardman (OR) | Fuel combustion | Distillate | CO2 | 0.0012351 | 0.0005347 | 0.0011973 | 0.0027147 | 0.001251 | 0.00064494 | 0.00069815
Electricity: Imports | 1A1ai | Electricity Generation (Imports) | Specified Imports | PNW | Boardman (OR) | Fuel combustion | Distillate | N2O | 3.1429e-06 | 1.3606e-06 | 3.0466e-06 | 6.9077e-06 | 3.1832e-06 | 1.6411e-06 | 1.7765e-06
Electricity: Imports | 1A1ai | Electricity Generation (Imports) | Specified Imports | PNW | Colstrip (MT) | Fuel combustion | Coal | CH4 | 0 | 0 | 0 | 0 | 0 | 0 | 0
Electricity: Imports | 1A1ai | Electricity Generation (Imports) | Specified Imports | PNW | Colstrip (MT) | Fuel combustion | Coal | CO2 | 0 | 0 | 0 | 0 | 0 | 0 | 0
Electricity: Imports | 1A1ai | Electricity Generation (Imports) | Specified Imports | PNW | Colstrip (MT) | Fuel combustion | Coal | N2O | 0 | 0 | 0 | 0 | 0 | 0 | 0
Electricity: Imports | 1A1ai | Electricity Generation (Imports) | Specified Imports | PNW | Colstrip (MT) | Fuel combustion | Distillate | CH4 | 0 | 0 | 0 | 0 | 0 | 0 | 0
Electricity: Imports | 1A1ai | Electricity Generation (Imports) | Specified Imports | PNW | Colstrip (MT) | Fuel combustion | Distillate | CO2 | 0 | 0 | 0 | 0 | 0 | 0 | 0
Electricity: Imports | 1A1ai | Electricity Generation (Imports) | Specified Imports | PNW | Colstrip (MT) | Fuel combustion | Distillate | N2O | 0 | 0 | 0 | 0 | 0 | 0 | 0
Electricity: Imports | 1A1ai | Electricity Generation (Imports) | Specified Imports | PSW | Bonanza (UT) | Fuel combustion | Coal | CH4 | 4.612e-05 | 4.5578e-05 | 4.2918e-05 | 4.2942e-05 | 4.3906e-05 | 4.3462e-05 | 4.3754e-05
Electricity: Imports | 1A1ai | Electricity Generation (Imports) | Specified Imports | PSW | Bonanza (UT) | Fuel combustion | Coal | CO2 | 0.20513 | 0.20271 | 0.19088 | 0.19099 | 0.19528 | 0.1933 | 0.1946
Electricity: Imports | 1A1ai | Electricity Generation (Imports) | Specified Imports | PSW | Bonanza (UT) | Fuel combustion | Coal | N2O | 0.0010212 | 0.0010092 | 0.00095033 | 0.00095085 | 0.0009722 | 0.00096238 | 0.00096883
Electricity: Imports | 1A1ai | Electricity Generation (Imports) | Specified Imports | PSW | Bonanza (UT) | Fuel combustion | Distillate | CH4 | 4.0335e-07 | 9.9423e-08 | 6.279e-08 | 1.6467e-07 | 1.2292e-07 | 1.5296e-07 | 7.8175e-08
Electricity: Imports | 1A1ai | Electricity Generation (Imports) | Specified Imports | PSW | Bonanza (UT) | Fuel combustion | Distillate | CO2 | 0.00046799 | 0.00011536 | 7.2853e-05 | 0.00019106 | 0.00014262 | 0.00017748 | 9.0704e-05
Electricity: Imports | 1A1ai | Electricity Generation (Imports) | Specified Imports | PSW | Bonanza (UT) | Fuel combustion | Distillate | N2O | 1.1908e-06 | 2.9354e-07 | 1.8538e-07 | 4.8616e-07 | 3.6291e-07 | 4.5161e-07 | 2.308e-07
Electricity: Imports | 1A1ai | Electricity Generation (Imports) | Specified Imports | PSW | Four Corners (NM) | Fuel combustion | Coal | CH4 | 0.0010677 | 0.001115 | 0.00092446 | 0.0011176 | 0.0010769 | 0.0011102 | 0.0011428
Electricity: Imports | 1A1ai | Electricity Generation (Imports) | Specified Imports | PSW | Four Corners (NM) | Fuel combustion | Coal | CO2 | 4.9329 | 5.1513 | 4.271 | 5.1634 | 4.9751 | 5.1293 | 5.2795
Electricity: Imports | 1A1ai | Electricity Generation (Imports) | Specified Imports | PSW | Four Corners (NM) | Fuel combustion | Coal | N2O | 0.023643 | 0.024689 | 0.02047 | 0.024747 | 0.023845 | 0.024584 | 0.025304
Electricity: Imports | 1A1ai | Electricity Generation (Imports) | Specified Imports | PSW | Four Corners (NM) | Fuel combustion | Natural gas | CH4 | 4.0415e-06 | 4.0285e-06 | 4.651e-06 | 3.5344e-06 | 3.0265e-06 | 2.561e-06 | 2.1522e-06
Electricity: Imports | 1A1ai | Electricity Generation (Imports) | Specified Imports | PSW | Four Corners (NM) | Fuel combustion | Natural gas | CO2 | 0.010175 | 0.010142 | 0.011709 | 0.0088983 | 0.0076196 | 0.0064475 | 0.0055311
Electricity: Imports | 1A1ai | Electricity Generation (Imports) | Specified Imports | PSW | Four Corners (NM) | Fuel combustion | Natural gas | N2O | 5.966e-06 | 5.9469e-06 | 6.8657e-06 | 5.2175e-06 | 4.4677e-06 | 3.7805e-06 | 3.177e-06
Electricity: Imports | 1A1ai | Electricity Generation (Imports) | Specified Imports | PSW | Hunter (UT) | Fuel combustion | Coal | CH4 | 4.7071e-05 | 4.8813e-05 | 4.611e-05 | 4.5532e-05 | 4.8803e-05 | 4.8584e-05 | 4.724e-05
Electricity: Imports | 1A1ai | Electricity Generation (Imports) | Specified Imports | PSW | Hunter (UT) | Fuel combustion | Coal | CO2 | 0.20935 | 0.2171 | 0.20508 | 0.20251 | 0.21706 | 0.21608 | 0.21011
Electricity: Imports | 1A1ai | Electricity Generation (Imports) | Specified Imports | PSW | Hunter (UT) | Fuel combustion | Coal | N2O | 0.0010423 | 0.0010809 | 0.001021 | 0.0010082 | 0.0010806 | 0.0010758 | 0.001046
Electricity: Imports | 1A1ai | Electricity Generation (Imports) | Specified Imports | PSW | Hunter (UT) | Fuel combustion | Distillate | CH4 | 1.444e-07 | 2.3626e-07 | 1.4396e-07 | 1.2543e-07 | 1.5516e-07 | 1.5975e-07 | 1.4667e-07
Electricity: Imports | 1A1ai | Electricity Generation (Imports) | Specified Imports | PSW | Hunter (UT) | Fuel combustion | Distillate | CO2 | 0.00016754 | 0.00027413 | 0.00016703 | 0.00014553 | 0.00018003 | 0.00018535 | 0.00017018
Electricity: Imports | 1A1ai | Electricity Generation (Imports) | Specified Imports | PSW | Hunter (UT) | Fuel combustion | Distillate | N2O | 4.2632e-07 | 6.9754e-07 | 4.2502e-07 | 3.7031e-07 | 4.581e-07 | 4.7163e-07 | 4.3303e-07
Electricity: Imports | 1A1ai | Electricity Generation (Imports) | Specified Imports | PSW | Intermountain (UT) | Fuel combustion | Coal | CH4 | 0.0025391 | 0.0025315 | 0.0024107 | 0.0025121 | 0.0026844 | 0.0025464 | 0.0026352
Electricity: Imports | 1A1ai | Electricity Generation (Imports) | Specified Imports | PSW | Intermountain (UT) | Fuel combustion | Coal | CO2 | 11.2931 | 11.2591 | 10.722 | 11.173 | 11.9393 | 11.3256 | 11.7205
Electricity: Imports | 1A1ai | Electricity Generation (Imports) | Specified Imports | PSW | Intermountain (UT) | Fuel combustion | Coal | N2O | 0.056224 | 0.056055 | 0.05338 | 0.055626 | 0.059441 | 0.056385 | 0.058352
Electricity: Imports | 1A1ai | Electricity Generation (Imports) | Specified Imports | PSW | Intermountain (UT) | Fuel combustion | Distillate | CH4 | 4.1856e-06 | 4.0819e-06 | 3.596e-06 | 4.2987e-06 | 3.3333e-06 | 3.6881e-06 | 3.4442e-06
Electricity: Imports | 1A1ai | Electricity Generation (Imports) | Specified Imports | PSW | Intermountain (UT) | Fuel combustion | Distillate | CO2 | 0.0048565 | 0.0047361 | 0.0041723 | 0.0049876 | 0.0038675 | 0.0042792 | 0.0039962
Electricity: Imports | 1A1ai | Electricity Generation (Imports) | Specified Imports | PSW | Intermountain (UT) | Fuel combustion | Distillate | N2O | 1.2358e-05 | 1.2051e-05 | 1.0617e-05 | 1.2691e-05 | 9.8412e-06 | 1.0889e-05 | 1.0169e-05
Electricity: Imports | 1A1ai | Electricity Generation (Imports) | Specified Imports | PSW | Mohave (NV) | Fuel combustion | Coal | CH4 | 0.0016629 | 0.0015817 | 0.0013668 | 0.0013138 | 0.0013769 | 0.0014115 | 0
Electricity: Imports | 1A1ai | Electricity Generation (Imports) | Specified Imports | PSW | Mohave (NV) | Fuel combustion | Coal | CO2 | 7.3962 | 7.0349 | 6.0788 | 5.8431 | 6.1239 | 6.2776 | 0
Electricity: Imports | 1A1ai | Electricity Generation (Imports) | Specified Imports | PSW | Mohave (NV) | Fuel combustion | Coal | N2O | 0.036822 | 0.035024 | 0.030264 | 0.02909 | 0.030488 | 0.031254 | 0
Electricity: Imports | 1A1ai | Electricity Generation (Imports) | Specified Imports | PSW | Mohave (NV) | Fuel combustion | Natural gas | CH4 | 1.0545e-05 | 4.6452e-06 | 2.4508e-06 | 3.2939e-06 | 2.4167e-06 | 2.5211e-06 | 0
Electricity: Imports | 1A1ai | Electricity Generation (Imports) | Specified Imports | PSW | Mohave (NV) | Fuel combustion | Natural gas | CO2 | 0.026548 | 0.011695 | 0.0061876 | 0.0083162 | 0.0061015 | 0.0063651 | 0
Electricity: Imports | 1A1ai | Electricity Generation (Imports) | Specified Imports | PSW | Mohave (NV) | Fuel combustion | Natural gas | N2O | 1.5566e-05 | 6.8573e-06 | 3.6178e-06 | 4.8624e-06 | 3.5675e-06 | 3.7216e-06 | 0
Electricity: Imports | 1A1ai | Electricity Generation (Imports) | Specified Imports | PSW | Navajo (AZ) | Fuel combustion | Coal | CH4 | 0.00079742 | 0.00077346 | 0.00077139 | 0.00070684 | 0.00075699 | 0.00070329 | 0.00073953
Electricity: Imports | 1A1ai | Electricity Generation (Imports) | Specified Imports | PSW | Navajo (AZ) | Fuel combustion | Coal | CO2 | 3.5466 | 3.44 | 3.4309 | 3.1438 | 3.3668 | 3.128 | 3.2892
Electricity: Imports | 1A1ai | Electricity Generation (Imports) | Specified Imports | PSW | Navajo (AZ) | Fuel combustion | Coal | N2O | 0.017657 | 0.017127 | 0.017081 | 0.015651 | 0.016762 | 0.015573 | 0.016375
Electricity: Imports | 1A1ai | Electricity Generation (Imports) | Specified Imports | PSW | Navajo (AZ) | Fuel combustion | Distillate | CH4 | 2.9341e-06 | 2.5268e-06 | 2.5369e-06 | 3.2049e-06 | 1.9635e-06 | 3.0511e-06 | 1.3657e-06
Electricity: Imports | 1A1ai | Electricity Generation (Imports) | Specified Imports | PSW | Navajo (AZ) | Fuel combustion | Distillate | CO2 | 0.0034044 | 0.0029317 | 0.0029434 | 0.0037185 | 0.0022782 | 0.00354 | 0.0015845
Electricity: Imports | 1A1ai | Electricity Generation (Imports) | Specified Imports | PSW | Navajo (AZ) | Fuel combustion | Distillate | N2O | 8.6626e-06 | 7.46e-06 | 7.4898e-06 | 9.4619e-06 | 5.7971e-06 | 9.0079e-06 | 4.032e-06
Electricity: Imports | 1A1ai | Electricity Generation (Imports) | Specified Imports | PSW | Reid Gardner (NV) | Fuel combustion | Coal | CH4 | 0.00027998 | 0.00025284 | 0.00026217 | 0.00025196 | 0.00025215 | 0.00024984 | 0.00023283
Electricity: Imports | 1A1ai | Electricity Generation (Imports) | Specified Imports | PSW | Reid Gardner (NV) | Fuel combustion | Coal | CO2 | 1.2453 | 1.1245 | 1.166 | 1.1206 | 1.1215 | 1.1112 | 1.0355
Electricity: Imports | 1A1ai | Electricity Generation (Imports) | Specified Imports | PSW | Reid Gardner (NV) | Fuel combustion | Coal | N2O | 0.0061996 | 0.0055985 | 0.0058052 | 0.0055792 | 0.0055832 | 0.0055322 | 0.0051554
Electricity: Imports | 1A1ai | Electricity Generation (Imports) | Specified Imports | PSW | Reid Gardner (NV) | Fuel combustion | Distillate | CH4 | 2.0945e-06 | 1.8369e-06 | 2.8369e-06 | 2.0884e-06 | 1.4231e-06 | 2.5416e-06 | 1.2191e-06
Electricity: Imports | 1A1ai | Electricity Generation (Imports) | Specified Imports | PSW | Reid Gardner (NV) | Fuel combustion | Distillate | CO2 | 0.0024301 | 0.0021313 | 0.0032916 | 0.0024231 | 0.0016512 | 0.0029489 | 0.0014145
Electricity: Imports | 1A1ai | Electricity Generation (Imports) | Specified Imports | PSW | Reid Gardner (NV) | Fuel combustion | Distillate | N2O | 6.1837e-06 | 5.4234e-06 | 8.3756e-06 | 6.1658e-06 | 4.2016e-06 | 7.5037e-06 | 3.5994e-06
Electricity: Imports | 1A1ai | Electricity Generation (Imports) | Specified Imports | PSW | San Juan (NM) | Fuel combustion | Coal | CH4 | 0.00011735 | 0.00061881 | 0.00062646 | 0.00058552 | 0.00063232 | 0.00062673 | 0.00062456
Electricity: Imports | 1A1ai | Electricity Generation (Imports) | Specified Imports | PSW | San Juan (NM) | Fuel combustion | Coal | CO2 | 0.54217 | 2.8589 | 2.8942 | 2.7051 | 2.9213 | 2.8955 | 2.8855
Electricity: Imports | 1A1ai | Electricity Generation (Imports) | Specified Imports | PSW | San Juan (NM) | Fuel combustion | Coal | N2O | 0.0025985 | 0.013702 | 0.013872 | 0.012965 | 0.014001 | 0.013878 | 0.01383
Electricity: Imports | 1A1ai | Electricity Generation (Imports) | Specified Imports | PSW | San Juan (NM) | Fuel combustion | Distillate | CH4 | 7.2711e-07 | 4.2842e-06 | 4.1047e-06 | 6.6015e-06 | 3.9989e-06 | 4.2584e-06 | 4.8468e-06
Electricity: Imports | 1A1ai | Electricity Generation (Imports) | Specified Imports | PSW | San Juan (NM) | Fuel combustion | Distillate | CO2 | 0.00084365 | 0.0049708 | 0.0047626 | 0.0076595 | 0.0046398 | 0.0049408 | 0.0056236
Electricity: Imports | 1A1ai | Electricity Generation (Imports) | Specified Imports | PSW | San Juan (NM) | Fuel combustion | Distillate | N2O | 2.1467e-06 | 1.2649e-05 | 1.2119e-05 | 1.949e-05 | 1.1806e-05 | 1.2572e-05 | 1.431e-05
Electricity: Imports | 1A1ai | Electricity Generation (Imports) | Specified Imports | PSW | San Juan (NM) | Fuel combustion | Residual fuel oil | CH4 | 0 | 0 | 0 | 0 | 0 | 0 | 0
Electricity: Imports | 1A1ai | Electricity Generation (Imports) | Specified Imports | PSW | San Juan (NM) | Fuel combustion | Residual fuel oil | CO2 | 0 | 0 | 0 | 0 | 0 | 0 | 0
Electricity: Imports | 1A1ai | Electricity Generation (Imports) | Specified Imports | PSW | San Juan (NM) | Fuel combustion | Residual fuel oil | N2O | 0 | 0 | 0 | 0 | 0 | 0 | 0
Electricity: Imports | 1A1ai | Electricity Generation (Imports) | Specified Imports | PSW | Yucca/Yuma Axis (AZ) | Fuel combustion | Distillate | CH4 | 1.4715e-05 | 2.518e-05 | 7.4707e-07 | 1.204e-06 | 1.4272e-06 | 4.0271e-07 | 8.0833e-07
Electricity: Imports | 1A1ai | Electricity Generation (Imports) | Specified Imports | PSW | Yucca/Yuma Axis (AZ) | Fuel combustion | Distillate | CO2 | 0.017073 | 0.029216 | 0.0008668 | 0.001397 | 0.0016559 | 0.00046725 | 0.00093788
Electricity: Imports | 1A1ai | Electricity Generation (Imports) | Specified Imports | PSW | Yucca/Yuma Axis (AZ) | Fuel combustion | Distillate | N2O | 4.3444e-05 | 7.4342e-05 | 2.2056e-06 | 3.5547e-06 | 4.2137e-06 | 1.189e-06 | 2.3865e-06
Electricity: Imports | 1A1ai | Electricity Generation (Imports) | Specified Imports | PSW | Yucca/Yuma Axis (AZ) | Fuel combustion | Natural gas | CH4 | 4.2804e-05 | 5.5549e-05 | 4.159e-05 | 2.7175e-05 | 2.7832e-05 | 2.5329e-05 | 2.8377e-05
Electricity: Imports | 1A1ai | Electricity Generation (Imports) | Specified Imports | PSW | Yucca/Yuma Axis (AZ) | Fuel combustion | Natural gas | CO2 | 0.10777 | 0.14025 | 0.10471 | 0.068416 | 0.070071 | 0.063769 | 0.071443
Electricity: Imports | 1A1ai | Electricity Generation (Imports) | Specified Imports | PSW | Yucca/Yuma Axis (AZ) | Fuel combustion | Natural gas | N2O | 6.3188e-05 | 8.2001e-05 | 6.1395e-05 | 4.0115e-05 | 4.1086e-05 | 3.7391e-05 | 4.189e-05
Electricity: Imports | 1A1ai | Electricity Generation (Imports) | Specified Imports | PSW | Yucca/Yuma Axis (AZ) | Fuel combustion | Residual fuel oil | CH4 | 0 | 0 | 0 | 0 | 0 | 1.0022e-07 | 9.8354e-08
Electricity: Imports | 1A1ai | Electricity Generation (Imports) | Specified Imports | PSW | Yucca/Yuma Axis (AZ) | Fuel combustion | Residual fuel oil | CO2 | 0 | 0 | 0 | 0 | 0 | 0.00012526 | 0.00012293
Electricity: Imports | 1A1ai | Electricity Generation (Imports) | Specified Imports | PSW | Yucca/Yuma Axis (AZ) | Fuel combustion | Residual fuel oil | N2O | 0 | 0 | 0 | 0 | 0 | 2.9589e-07 | 2.9038e-07
Electricity: Imports | 1A1ai | Electricity Generation (Imports) | Unspecified Imports | PNW | None | Electricity generation | Imported electricity | CH4 | 0.00093383 | 0.00052575 | 0.0013951 | 0.001959 | 0.0017392 | 0.0013963 | 0.0016965
Electricity: Imports | 1A1ai | Electricity Generation (Imports) | Unspecified Imports | PNW | None | Electricity generation | Imported electricity | CO2 | 4.3089 | 2.4268 | 5.7867 | 8.3066 | 7.1454 | 5.7476 | 6.9952
Electricity: Imports | 1A1ai | Electricity Generation (Imports) | Unspecified Imports | PNW | None | Electricity generation | Imported electricity | N2O | 0.020678 | 0.011642 | 0.024331 | 0.036066 | 0.029781 | 0.024027 | 0.029316
Electricity: Imports | 1A1ai | Electricity Generation (Imports) | Unspecified Imports | PSW | None | Electricity generation | Imported electricity | CH4 | 0.0018883 | 0.0041923 | 0.0037334 | 0.0043693 | 0.005241 | 0.0047022 | 0.0048442
Electricity: Imports | 1A1ai | Electricity Generation (Imports) | Unspecified Imports | PSW | None | Electricity generation | Imported electricity | CO2 | 7.6079 | 16.9265 | 14.332 | 16.7893 | 19.1104 | 17.4829 | 17.2001
Electricity: Imports | 1A1ai | Electricity Generation (Imports) | Unspecified Imports | PSW | None | Electricity generation | Imported electricity | N2O | 0.031911 | 0.071219 | 0.055188 | 0.065039 | 0.068139 | 0.064617 | 0.058044
Electricity: In-State | 1A1ai | Electricity Generation (In State) | Merchant Owned | Not Specified | None | Fuel combustion | Biomass | CH4 | 0.024871 | 0.021701 | 0.028592 | 0.030058 | 0.02825 | 0.029355 | 0.029235
Electricity: In-State | 1A1ai | Electricity Generation (In State) | Merchant Owned | Not Specified | None | Fuel combustion | Biomass | N2O | 0.048951 | 0.042714 | 0.056276 | 0.059162 | 0.055604 | 0.057779 | 0.057542
Electricity: In-State | 1A1ai | Electricity Generation (In State) | Merchant Owned | Not Specified | None | Fuel combustion | Coal | CH4 | 0 | 0 | 0 | 0 | 0 | 0 | 0
Electricity: In-State | 1A1ai | Electricity Generation (In State) | Merchant Owned | Not Specified | None | Fuel combustion | Coal | CO2 | 0 | 0 | 0 | 0 | 0 | 0 | 0
Electricity: In-State | 1A1ai | Electricity Generation (In State) | Merchant Owned | Not Specified | None | Fuel combustion | Coal | N2O | 0 | 0 | 0 | 0 | 0 | 0 | 0
Electricity: In-State | 1A1ai | Electricity Generation (In State) | Merchant Owned | Not Specified | None | Fuel combustion | Crude oil | CH4 | 0 | 0 | 0 | 1.5462e-05 | 0 | 0 | 0
Electricity: In-State | 1A1ai | Electricity Generation (In State) | Merchant Owned | Not Specified | None | Fuel combustion | Crude oil | CO2 | 0 | 0 | 0 | 0.018281 | 0 | 0 | 0
Electricity: In-State | 1A1ai | Electricity Generation (In State) | Merchant Owned | Not Specified | None | Fuel combustion | Crude oil | N2O | 0 | 0 | 0 | 4.5648e-05 | 0 | 0 | 0
Electricity: In-State | 1A1ai | Electricity Generation (In State) | Merchant Owned | Not Specified | None | Fuel combustion | Digester gas | CH4 | 7.9506e-06 | 8.6184e-06 | 6.9968e-06 | 0 | 0 | 0 | 0
Electricity: In-State | 1A1ai | Electricity Generation (In State) | Merchant Owned | Not Specified | None | Fuel combustion | Digester gas | N2O | 1.1737e-05 | 1.2722e-05 | 1.0329e-05 | 0 | 0 | 0 | 0
Electricity: In-State | 1A1ai | Electricity Generation (In State) | Merchant Owned | Not Specified | None | Fuel combustion | Distillate | CH4 | 0.0002149 | 0.00041385 | 4.2902e-05 | 4.8981e-05 | 4.2764e-05 | 3.9052e-05 | 2.9595e-05
Electricity: In-State | 1A1ai | Electricity Generation (In State) | Merchant Owned | Not Specified | None | Fuel combustion | Distillate | CO2 | 0.24934 | 0.48018 | 0.049778 | 0.056831 | 0.049617 | 0.04531 | 0.034338
Electricity: In-State | 1A1ai | Electricity Generation (In State) | Merchant Owned | Not Specified | None | Fuel combustion | Distillate | N2O | 0.00063447 | 0.0012219 | 0.00012666 | 0.00014461 | 0.00012625 | 0.0001153 | 8.7375e-05
Electricity: In-State | 1A1ai | Electricity Generation (In State) | Merchant Owned | Not Specified | None | Fuel combustion | Jet fuel | CH4 | 0 | 0 | 3.0429e-08 | 1.359e-06 | 1.9248e-05 | 3.1246e-05 | 3.7383e-05
Electricity: In-State | 1A1ai | Electricity Generation (In State) | Merchant Owned | Not Specified | None | Fuel combustion | Jet fuel | CO2 | 0 | 0 | 3.4211e-05 | 0.0015279 | 0.02164 | 0.035129 | 0.042029
Electricity: In-State | 1A1ai | Electricity Generation (In State) | Merchant Owned | Not Specified | None | Fuel combustion | Jet fuel | N2O | 0 | 0 | 8.9838e-08 | 4.0124e-06 | 5.6827e-05 | 9.225e-05 | 0.00011037
Electricity: In-State | 1A1ai | Electricity Generation (In State) | Merchant Owned | Not Specified | None | Fuel combustion | Kerosene | CH4 | 0 | 0 | 7.0547e-07 | 1.0207e-06 | 0 | 0 | 0
Electricity: In-State | 1A1ai | Electricity Generation (In State) | Merchant Owned | Not Specified | None | Fuel combustion | Kerosene | CO2 | 0 | 0 | 0.0008091 | 0.0011707 | 0 | 0 | 0
Electricity: In-State | 1A1ai | Electricity Generation (In State) | Merchant Owned | Not Specified | None | Fuel combustion | Kerosene | N2O | 0 | 0 | 2.0828e-06 | 3.0136e-06 | 0 | 0 | 0
Electricity: In-State | 1A1ai | Electricity Generation (In State) | Merchant Owned | Not Specified | None | Fuel combustion | Landfill gas | CH4 | 0.00037213 | 0.00038363 | 0.00032133 | 0.00031709 | 0.00034895 | 0.00032976 | 0.00037948
Electricity: In-State | 1A1ai | Electricity Generation (In State) | Merchant Owned | Not Specified | None | Fuel combustion | Landfill gas | N2O | 0.00054934 | 0.00056632 | 0.00047435 | 0.00046808 | 0.00051511 | 0.00048679 | 0.00056019
Electricity: In-State | 1A1ai | Electricity Generation (In State) | Merchant Owned | Not Specified | None | Fuel combustion | MSW | CH4 | 0.0050221 | 0.0050907 | 0.0052259 | 0.0048787 | 0.004625 | 0.0042537 | 0.0048517
Electricity: In-State | 1A1ai | Electricity Generation (In State) | Merchant Owned | Not Specified | None | Fuel combustion | MSW | CO2 | 0.24909 | 0.25249 | 0.2592 | 0.24198 | 0.2294 | 0.21098 | 0.24064
Electricity: In-State | 1A1ai | Electricity Generation (In State) | Merchant Owned | Not Specified | None | Fuel combustion | MSW | N2O | 0.0098848 | 0.01002 | 0.010286 | 0.0096026 | 0.0091031 | 0.0083723 | 0.0095494
Electricity: In-State | 1A1ai | Electricity Generation (In State) | Merchant Owned | Not Specified | None | Fuel combustion | Natural gas | CH4 | 0.011954 | 0.014225 | 0.0084579 | 0.0085233 | 0.0098694 | 0.0081091 | 0.009326
Electricity: In-State | 1A1ai | Electricity Generation (In State) | Merchant Owned | Not Specified | None | Fuel combustion | Natural gas | CO2 | 30.0949 | 35.8125 | 21.2937 | 21.5193 | 24.918 | 20.4734 | 23.5458
Electricity: In-State | 1A1ai | Electricity Generation (In State) | Merchant Owned | Not Specified | None | Fuel combustion | Natural gas | N2O | 0.017646 | 0.020998 | 0.012485 | 0.012582 | 0.014569 | 0.011971 | 0.013767
Electricity: In-State | 1A1ai | Electricity Generation (In State) | Merchant Owned | Not Specified | None | Fuel combustion | Petroleum coke | CH4 | 0.00057275 | 0.00059121 | 0.00057221 | 0.00071283 | 0.00074012 | 0.00075444 | 0.00076226
Electricity: In-State | 1A1ai | Electricity Generation (In State) | Merchant Owned | Not Specified | None | Fuel combustion | Petroleum coke | CO2 | 0.9277 | 0.95759 | 0.92682 | 1.1546 | 1.1988 | 1.222 | 1.2346
Electricity: In-State | 1A1ai | Electricity Generation (In State) | Merchant Owned | Not Specified | None | Fuel combustion | Petroleum coke | N2O | 0.001691 | 0.0017455 | 0.0016894 | 0.0021045 | 0.0021851 | 0.0022274 | 0.0022505
Electricity: In-State | 1A1ai | Electricity Generation (In State) | Merchant Owned | Not Specified | None | Fuel combustion | Propane | CH4 | 0 | 0 | 0 | 0 | 0 | 0 | 0
Electricity: In-State | 1A1ai | Electricity Generation (In State) | Merchant Owned | Not Specified | None | Fuel combustion | Propane | CO2 | 0 | 0 | 0 | 0 | 0 | 0 | 0
Electricity: In-State | 1A1ai | Electricity Generation (In State) | Merchant Owned | Not Specified | None | Fuel combustion | Propane | N2O | 0 | 0 | 0 | 0 | 0 | 0 | 0
Electricity: In-State | 1A1ai | Electricity Generation (In State) | Merchant Owned | Not Specified | None | Fuel combustion | Refinery gas | CH4 | 3.008e-05 | 0 | 0 | 0 | 1.2018e-05 | 2.7512e-05 | 2.7739e-05
Electricity: In-State | 1A1ai | Electricity Generation (In State) | Merchant Owned | Not Specified | None | Fuel combustion | Refinery gas | CO2 | 0.091901 | 0 | 0 | 0 | 0.036719 | 0.084054 | 0.08475
Electricity: In-State | 1A1ai | Electricity Generation (In State) | Merchant Owned | Not Specified | None | Fuel combustion | Refinery gas | N2O | 4.4404e-05 | 0 | 0 | 0 | 1.7741e-05 | 4.0612e-05 | 4.0948e-05
Electricity: In-State | 1A1ai | Electricity Generation (In State) | Merchant Owned | Not Specified | None | Fuel combustion | Residual fuel oil | CH4 | 2.2833e-05 | 3.5024e-05 | 1.62e-05 | 2.9657e-06 | 0 | 1.4995e-06 | 1.3662e-06
Electricity: In-State | 1A1ai | Electricity Generation (In State) | Merchant Owned | Not Specified | None | Fuel combustion | Residual fuel oil | CO2 | 0.028538 | 0.043775 | 0.020248 | 0.0037066 | 0 | 0.0018741 | 0.0017075
Electricity: In-State | 1A1ai | Electricity Generation (In State) | Merchant Owned | Not Specified | None | Fuel combustion | Residual fuel oil | N2O | 6.7413e-05 | 0.00010341 | 4.7829e-05 | 8.7558e-06 | 0 | 4.4271e-06 | 4.0336e-06
Electricity: In-State | 1A1ai | Electricity Generation (In State) | Merchant Owned | Not Specified | None | Fuel combustion | Waste oil | CH4 | 0.0001174 | 7.875e-07 | 0 | 0 | 0 | 0 | 0
Electricity: In-State | 1A1ai | Electricity Generation (In State) | Merchant Owned | Not Specified | None | Fuel combustion | Waste oil | CO2 | 0.01379 | 9.25e-05 | 0 | 0 | 0 | 0 | 0
Electricity: In-State | 1A1ai | Electricity Generation (In State) | Merchant Owned | Not Specified | None | Fuel combustion | Waste oil | N2O | 0.00023108 | 1.55e-06 | 0 | 0 | 0 | 0 | 0
Electricity: In-State | 1A1ai | Electricity Generation (In State) | Utility Owned | Not Specified | None | Fuel combustion | Biomass | CH4 | 0.00087318 | 0 | 0 | 0 | 0 | 0 | 0
Electricity: In-State | 1A1ai | Electricity Generation (In State) | Utility Owned | Not Specified | None | Fuel combustion | Biomass | N2O | 0.0017186 | 0 | 0 | 0 | 0 | 0 | 0
Electricity: In-State | 1A1ai | Electricity Generation (In State) | Utility Owned | Not Specified | None | Fuel combustion | Crude oil | CH4 | 0 | 0 | 0 | 0 | 0 | 0 | 0
Electricity: In-State | 1A1ai | Electricity Generation (In State) | Utility Owned | Not Specified | None | Fuel combustion | Crude oil | CO2 | 0 | 0 | 0 | 0 | 0 | 0 | 0
Electricity: In-State | 1A1ai | Electricity Generation (In State) | Utility Owned | Not Specified | None | Fuel combustion | Crude oil | N2O | 0 | 0 | 0 | 0 | 0 | 0 | 0
Electricity: In-State | 1A1ai | Electricity Generation (In State) | Utility Owned | Not Specified | None | Fuel combustion | Digester gas | CH4 | 0 | 2.6519e-05 | 0.00047744 | 4.6642e-05 | 3.5123e-05 | 4.5891e-05 | 4.6373e-05
Electricity: In-State | 1A1ai | Electricity Generation (In State) | Utility Owned | Not Specified | None | Fuel combustion | Digester gas | N2O | 0 | 3.9147e-05 | 0.00070478 | 6.8853e-05 | 5.1848e-05 | 6.7744e-05 | 6.8456e-05
Electricity: In-State | 1A1ai | Electricity Generation (In State) | Utility Owned | Not Specified | None | Fuel combustion | Distillate | CH4 | 0.00011152 | 8.9277e-05 | 3.919e-05 | 4.4063e-05 | 4.2094e-05 | 4.8398e-05 | 4.3078e-05
Electricity: In-State | 1A1ai | Electricity Generation (In State) | Utility Owned | Not Specified | None | Fuel combustion | Distillate | CO2 | 0.12939 | 0.10359 | 0.045471 | 0.051125 | 0.04884 | 0.056155 | 0.049982
Electricity: In-State | 1A1ai | Electricity Generation (In State) | Utility Owned | Not Specified | None | Fuel combustion | Distillate | N2O | 0.00032925 | 0.00026358 | 0.0001157 | 0.00013009 | 0.00012428 | 0.00014289 | 0.00012718
Electricity: In-State | 1A1ai | Electricity Generation (In State) | Utility Owned | Not Specified | None | Fuel combustion | Landfill gas | CH4 | 0 | 1.6073e-05 | 1.9851e-05 | 2.0698e-05 | 1.9334e-05 | 2.2743e-05 | 2.3563e-05
Electricity: In-State | 1A1ai | Electricity Generation (In State) | Utility Owned | Not Specified | None | Fuel combustion | Landfill gas | N2O | 0 | 2.3726e-05 | 2.9304e-05 | 3.0554e-05 | 2.8541e-05 | 3.3573e-05 | 3.4784e-05
Electricity: In-State | 1A1ai | Electricity Generation (In State) | Utility Owned | Not Specified | None | Fuel combustion | Natural gas | CH4 | 0.0027513 | 0.0025547 | 0.0019111 | 0.0021007 | 0.0022056 | 0.0024995 | 0.0035581
Electricity: In-State | 1A1ai | Electricity Generation (In State) | Utility Owned | Not Specified | None | Fuel combustion | Natural gas | CO2 | 6.9267 | 6.4318 | 4.8114 | 5.2887 | 5.5687 | 6.3107 | 8.9834
Electricity: In-State | 1A1ai | Electricity Generation (In State) | Utility Owned | Not Specified | None | Fuel combustion | Natural gas | N2O | 0.0040614 | 0.0037712 | 0.0028211 | 0.003101 | 0.0032559 | 0.0036898 | 0.0052525
Electricity: In-State | 1A1ai | Electricity Generation (In State) | Utility Owned | Not Specified | None | Fuel combustion | Residual fuel oil | CH4 | 1.1447e-05 | 0.00015959 | 0 | 1.2713e-06 | 0 | 0 | 4.7748e-06
Electricity: In-State | 1A1ai | Electricity Generation (In State) | Utility Owned | Not Specified | None | Fuel combustion | Residual fuel oil | CO2 | 0.014307 | 0.19946 | 0 | 0.0015889 | 0 | 0 | 0.0059677
Electricity: In-State | 1A1ai | Electricity Generation (In State) | Utility Owned | Not Specified | None | Fuel combustion | Residual fuel oil | N2O | 3.3796e-05 | 0.00047116 | 0 | 3.7533e-06 | 0 | 0 | 1.4097e-05
Fuels: Other | 1A1aii | Commercial | CHP: Commercial | Useful Thermal Output | None | Fuel combustion | Biomass | CH4 | 0 | 0 | 0 | 0 | 0 | 0 | 0
Fuels: Other | 1A1aii | Commercial | CHP: Commercial | Useful Thermal Output | None | Fuel combustion | Biomass | N2O | 0 | 0 | 0 | 0 | 0 | 0 | 0
Fuels: Other | 1A1aii | Commercial | CHP: Commercial | Useful Thermal Output | None | Fuel combustion | Crude oil | CH4 | 0 | 0 | 0 | 0 | 0 | 2.5201e-10 | 2.5201e-09
Fuels: Other | 1A1aii | Commercial | CHP: Commercial | Useful Thermal Output | None | Fuel combustion | Crude oil | CO2 | 0 | 0 | 0 | 0 | 0 | 2.9796e-07 | 2.9796e-06
Fuels: Other | 1A1aii | Commercial | CHP: Commercial | Useful Thermal Output | None | Fuel combustion | Crude oil | N2O | 0 | 0 | 0 | 0 | 0 | 7.4401e-10 | 7.4401e-09
Fuels: Other | 1A1aii | Commercial | CHP: Commercial | Useful Thermal Output | None | Fuel combustion | Digester gas | CH4 | 6.8156e-06 | 3.2525e-06 | 3.1605e-06 | 3.1705e-06 | 9.0694e-06 | 1.131e-05 | 1.1458e-05
Fuels: Other | 1A1aii | Commercial | CHP: Commercial | Useful Thermal Output | None | Fuel combustion | Digester gas | N2O | 1.0061e-05 | 4.8012e-06 | 4.6654e-06 | 4.6802e-06 | 1.3388e-05 | 1.6696e-05 | 1.6914e-05
Fuels: Diesel | 1A1aii | Commercial | CHP: Commercial | Useful Thermal Output | None | Fuel combustion | Distillate | CH4 | 5.3613e-08 | 4.6746e-08 | 5.481e-09 | 3.6477e-08 | 3.2508e-08 | 5.4368e-08 | 2.8224e-08
Fuels: Diesel | 1A1aii | Commercial | CHP: Commercial | Useful Thermal Output | None | Fuel combustion | Distillate | CO2 | 6.2205e-05 | 5.4238e-05 | 6.3594e-06 | 4.2323e-05 | 3.7718e-05 | 6.3082e-05 | 3.2747e-05
Fuels: Diesel | 1A1aii | Commercial | CHP: Commercial | Useful Thermal Output | None | Fuel combustion | Distillate | N2O | 1.5829e-07 | 1.3801e-07 | 1.6182e-08 | 1.0769e-07 | 9.5976e-08 | 1.6052e-07 | 8.3328e-08
Fuels: Other | 1A1aii | Commercial | CHP: Commercial | Useful Thermal Output | None | Fuel combustion | Jet fuel | CH4 | 5.9976e-08 | 0 | 0 | 0 | 2.961e-08 | 1.7861e-09 | 0
Fuels: Other | 1A1aii | Commercial | CHP: Commercial | Useful Thermal Output | None | Fuel combustion | Jet fuel | CO2 | 6.743e-05 | 0 | 0 | 0 | 3.329e-05 | 2.008e-06 | 0
Fuels: Other | 1A1aii | Commercial | CHP: Commercial | Useful Thermal Output | None | Fuel combustion | Jet fuel | N2O | 1.7707e-07 | 0 | 0 | 0 | 8.742e-08 | 5.2731e-09 | 0
Fuels: Other | 1A1aii | Commercial | CHP: Commercial | Useful Thermal Output | None | Fuel combustion | Landfill gas | CH4 | 1.7703e-06 | 0 | 0 | 0 | 0 | 2.3521e-06 | 2.3275e-06
Fuels: Other | 1A1aii | Commercial | CHP: Commercial | Useful Thermal Output | None | Fuel combustion | Landfill gas | N2O | 2.6133e-06 | 0 | 0 | 0 | 0 | 3.4721e-06 | 3.4359e-06
Fuels: Natural Gas | 1A1aii | Commercial | CHP: Commercial | Useful Thermal Output | None | Fuel combustion | Natural gas | CH4 | 0.00043124 | 0.00041716 | 0.00041818 | 0.00010242 | 0.00018875 | 5.843e-05 | 6.8238e-05
Fuels: Natural Gas | 1A1aii | Commercial | CHP: Commercial | Useful Thermal Output | None | Fuel combustion | Natural gas | CO2 | 1.1083 | 1.0721 | 1.0747 | 0.26322 | 0.48508 | 0.14752 | 0.1718
Fuels: Natural Gas | 1A1aii | Commercial | CHP: Commercial | Useful Thermal Output | None | Fuel combustion | Natural gas | N2O | 0.00063659 | 0.0006158 | 0.00061732 | 0.00015119 | 0.00027863 | 8.6254e-05 | 0.00010073
Fuels: Other | 1A1aii | Commercial | CHP: Commercial | Useful Thermal Output | None | Fuel combustion | Propane | CH4 | 3.633e-09 | 6.09e-10 | 9.87e-10 | 0 | 0 | 0 | 0
Fuels: Other | 1A1aii | Commercial | CHP: Commercial | Useful Thermal Output | None | Fuel combustion | Propane | CO2 | 1.0902e-05 | 1.8276e-06 | 2.9619e-06 | 0 | 0 | 0 | 0
Fuels: Other | 1A1aii | Commercial | CHP: Commercial | Useful Thermal Output | None | Fuel combustion | Propane | N2O | 5.363e-09 | 8.99e-10 | 1.457e-09 | 0 | 0 | 0 | 0
Fuels: Other | 1A1aii | Commercial | CHP: Commercial | Useful Thermal Output | None | Fuel combustion | Refinery gas | CH4 | 0 | 0 | 0 | 0 | 0 | 0 | 0
Fuels: Other | 1A1aii | Commercial | CHP: Commercial | Useful Thermal Output | None | Fuel combustion | Refinery gas | CO2 | 0 | 0 | 0 | 0 | 0 | 0 | 0
Fuels: Other | 1A1aii | Commercial | CHP: Commercial | Useful Thermal Output | None | Fuel combustion | Refinery gas | N2O | 0 | 0 | 0 | 0 | 0 | 0 | 0
Fuels: Other | 1A1aii | Commercial | CHP: Commercial | Useful Thermal Output | None | Fuel combustion | Waste oil | CH4 | 0 | 0 | 0 | 0 | 0 | 0 | 0
Fuels: Other | 1A1aii | Commercial | CHP: Commercial | Useful Thermal Output | None | Fuel combustion | Waste oil | CO2 | 0 | 0 | 0 | 0 | 0 | 0 | 0
Fuels: Other | 1A1aii | Commercial | CHP: Commercial | Useful Thermal Output | None | Fuel combustion | Waste oil | N2O | 0 | 0 | 0 | 0 | 0 | 0 | 0
Electricity: In-State | 1A1aii | Electricity Generation (In State) | CHP: Commercial | Not Specified | None | Fuel combustion | Biomass | CH4 | 0 | 0 | 0 | 0 | 0 | 0 | 0
Electricity: In-State | 1A1aii | Electricity Generation (In State) | CHP: Commercial | Not Specified | None | Fuel combustion | Biomass | N2O | 0 | 0 | 0 | 0 | 0 | 0 | 0
Electricity: In-State | 1A1aii | Electricity Generation (In State) | CHP: Commercial | Not Specified | None | Fuel combustion | Crude oil | CH4 | 0 | 0 | 5.4496e-05 | 1.2751e-06 | 0 | 0 | 0
Electricity: In-State | 1A1aii | Electricity Generation (In State) | CHP: Commercial | Not Specified | None | Fuel combustion | Crude oil | CO2 | 0 | 0 | 0.064434 | 0.0015077 | 0 | 0 | 0
Electricity: In-State | 1A1aii | Electricity Generation (In State) | CHP: Commercial | Not Specified | None | Fuel combustion | Crude oil | N2O | 0 | 0 | 0.00016089 | 3.7646e-06 | 0 | 0 | 0
Electricity: In-State | 1A1aii | Electricity Generation (In State) | CHP: Commercial | Not Specified | None | Fuel combustion | Digester gas | CH4 | 4.8187e-05 | 2.0425e-05 | 3.2712e-05 | 6.2141e-05 | 6.3465e-05 | 7.1516e-05 | 6.8224e-05
Electricity: In-State | 1A1aii | Electricity Generation (In State) | CHP: Commercial | Not Specified | None | Fuel combustion | Digester gas | N2O | 7.1134e-05 | 3.0152e-05 | 4.829e-05 | 9.1732e-05 | 9.3686e-05 | 0.00010557 | 0.00010071
Electricity: In-State | 1A1aii | Electricity Generation (In State) | CHP: Commercial | Not Specified | None | Fuel combustion | Distillate | CH4 | 6.1715e-07 | 1.0666e-07 | 1.1435e-07 | 8.6058e-08 | 1.7917e-07 | 4.4402e-07 | 4.0919e-07
Electricity: In-State | 1A1aii | Electricity Generation (In State) | CHP: Commercial | Not Specified | None | Fuel combustion | Distillate | CO2 | 0.00071606 | 0.00012375 | 0.00013267 | 9.985e-05 | 0.00020789 | 0.00051518 | 0.00047476
Electricity: In-State | 1A1aii | Electricity Generation (In State) | CHP: Commercial | Not Specified | None | Fuel combustion | Distillate | N2O | 1.8221e-06 | 3.149e-07 | 3.3759e-07 | 2.5408e-07 | 5.2898e-07 | 1.3109e-06 | 1.2081e-06
Electricity: In-State | 1A1aii | Electricity Generation (In State) | CHP: Commercial | Not Specified | None | Fuel combustion | Jet fuel | CH4 | 1.7577e-07 | 4.8113e-07 | 7.3086e-07 | 2.05e-07 | 4.0364e-07 | 3.8079e-07 | 0
Electricity: In-State | 1A1aii | Electricity Generation (In State) | CHP: Commercial | Not Specified | None | Fuel combustion | Jet fuel | CO2 | 0.00019762 | 0.00054093 | 0.0008217 | 0.00023048 | 0.00045381 | 0.00042811 | 0
Electricity: In-State | 1A1aii | Electricity Generation (In State) | CHP: Commercial | Not Specified | None | Fuel combustion | Jet fuel | N2O | 5.1894e-07 | 1.4205e-06 | 2.1578e-06 | 6.0524e-07 | 1.1917e-06 | 1.1242e-06 | 0
Electricity: In-State | 1A1aii | Electricity Generation (In State) | CHP: Commercial | Not Specified | None | Fuel combustion | Kerosene | CH4 | 0 | 0 | 0 | 0 | 0 | 3.5456e-09 | 0
Electricity: In-State | 1A1aii | Electricity Generation (In State) | CHP: Commercial | Not Specified | None | Fuel combustion | Kerosene | CO2 | 0 | 0 | 0 | 0 | 0 | 4.0665e-06 | 0
Electricity: In-State | 1A1aii | Electricity Generation (In State) | CHP: Commercial | Not Specified | None | Fuel combustion | Kerosene | N2O | 0 | 0 | 0 | 0 | 0 | 1.0468e-08 | 0
Electricity: In-State | 1A1aii | Electricity Generation (In State) | CHP: Commercial | Not Specified | None | Fuel combustion | Landfill gas | CH4 | 5.7588e-06 | 0 | 0 | 0 | 0 | 9.4413e-06 | 1.337e-05
Electricity: In-State | 1A1aii | Electricity Generation (In State) | CHP: Commercial | Not Specified | None | Fuel combustion | Landfill gas | N2O | 8.5011e-06 | 0 | 0 | 0 | 0 | 1.3937e-05 | 1.9736e-05
Electricity: In-State | 1A1aii | Electricity Generation (In State) | CHP: Commercial | Not Specified | None | Fuel combustion | Natural gas | CH4 | 0.00028824 | 0.00026555 | 0.00025235 | 0.00031878 | 0.00033146 | 0.00038827 | 0.00037975
Electricity: In-State | 1A1aii | Electricity Generation (In State) | CHP: Commercial | Not Specified | None | Fuel combustion | Natural gas | CO2 | 0.74079 | 0.68246 | 0.64855 | 0.81926 | 0.85186 | 0.98029 | 0.95606
Electricity: In-State | 1A1aii | Electricity Generation (In State) | CHP: Commercial | Not Specified | None | Fuel combustion | Natural gas | N2O | 0.0004255 | 0.000392 | 0.00037252 | 0.00047058 | 0.00048931 | 0.00057316 | 0.00056058
Electricity: In-State | 1A1aii | Electricity Generation (In State) | CHP: Commercial | Not Specified | None | Fuel combustion | Propane | CH4 | 8.442e-09 | 6.51e-10 | 2.058e-09 | 0 | 0 | 0 | 0
Electricity: In-State | 1A1aii | Electricity Generation (In State) | CHP: Commercial | Not Specified | None | Fuel combustion | Propane | CO2 | 2.5334e-05 | 1.9536e-06 | 6.176e-06 | 0 | 0 | 0 | 0
Electricity: In-State | 1A1aii | Electricity Generation (In State) | CHP: Commercial | Not Specified | None | Fuel combustion | Propane | N2O | 1.2462e-08 | 9.61e-10 | 3.038e-09 | 0 | 0 | 0 | 0
Electricity: In-State | 1A1aii | Electricity Generation (In State) | CHP: Commercial | Not Specified | None | Fuel combustion | Refinery gas | CH4 | 0 | 0 | 0 | 0 | 0 | 0 | 0
Electricity: In-State | 1A1aii | Electricity Generation (In State) | CHP: Commercial | Not Specified | None | Fuel combustion | Refinery gas | CO2 | 0 | 0 | 0 | 0 | 0 | 0 | 0
Electricity: In-State | 1A1aii | Electricity Generation (In State) | CHP: Commercial | Not Specified | None | Fuel combustion | Refinery gas | N2O | 0 | 0 | 0 | 0 | 0 | 0 | 0
Electricity: In-State | 1A1aii | Electricity Generation (In State) | CHP: Commercial | Not Specified | None | Fuel combustion | Waste oil | CH4 | 0 | 0 | 0 | 0 | 0 | 0 | 0
Electricity: In-State | 1A1aii | Electricity Generation (In State) | CHP: Commercial | Not Specified | None | Fuel combustion | Waste oil | CO2 | 0 | 0 | 0 | 0 | 0 | 0 | 0
Electricity: In-State | 1A1aii | Electricity Generation (In State) | CHP: Commercial | Not Specified | None | Fuel combustion | Waste oil | N2O | 0 | 0 | 0 | 0 | 0 | 0 | 0
Electricity: In-State | 1A1aii | Electricity Generation (In State) | CHP: Industrial | Not Specified | None | Fuel combustion | Biomass | CH4 | 0.011019 | 0.015256 | 0.010605 | 0.010207 | 0.0060251 | 0.0061282 | 0.0095028
Electricity: In-State | 1A1aii | Electricity Generation (In State) | CHP: Industrial | Not Specified | None | Fuel combustion | Biomass | N2O | 0.021688 | 0.030028 | 0.020873 | 0.02009 | 0.011859 | 0.012062 | 0.018704
Electricity: In-State | 1A1aii | Electricity Generation (In State) | CHP: Industrial | Not Specified | None | Fuel combustion | Coal | CH4 | 0.00050788 | 0.0004783 | 0.00053733 | 0.00048649 | 0.0005797 | 0.00050051 | 0.00053836
Electricity: In-State | 1A1aii | Electricity Generation (In State) | CHP: Industrial | Not Specified | None | Fuel combustion | Coal | CO2 | 2.2589 | 2.1273 | 2.3898 | 2.1637 | 2.5783 | 2.2261 | 2.3944
Electricity: In-State | 1A1aii | Electricity Generation (In State) | CHP: Industrial | Not Specified | None | Fuel combustion | Coal | N2O | 0.011246 | 0.010591 | 0.011898 | 0.010772 | 0.012836 | 0.011083 | 0.011921
Electricity: In-State | 1A1aii | Electricity Generation (In State) | CHP: Industrial | Not Specified | None | Fuel combustion | Crude oil | CH4 | 1.4055e-05 | 1.0234e-05 | 4.7218e-05 | 1.2794e-05 | 9.9074e-06 | 1.6664e-05 | 2.0805e-05
Electricity: In-State | 1A1aii | Electricity Generation (In State) | CHP: Industrial | Not Specified | None | Fuel combustion | Crude oil | CO2 | 0.016618 | 0.012101 | 0.055829 | 0.015127 | 0.011714 | 0.019702 | 0.024599
Electricity: In-State | 1A1aii | Electricity Generation (In State) | CHP: Industrial | Not Specified | None | Fuel combustion | Crude oil | N2O | 4.1496e-05 | 3.0216e-05 | 0.0001394 | 3.7773e-05 | 2.925e-05 | 4.9197e-05 | 6.1423e-05
Electricity: In-State | 1A1aii | Electricity Generation (In State) | CHP: Industrial | Not Specified | None | Fuel combustion | Digester gas | CH4 | 0 | 1.6152e-06 | 1.1356e-06 | 0 | 0 | 0 | 0
Electricity: In-State | 1A1aii | Electricity Generation (In State) | CHP: Industrial | Not Specified | None | Fuel combustion | Digester gas | N2O | 0 | 2.3843e-06 | 1.6763e-06 | 0 | 0 | 0 | 0
Electricity: In-State | 1A1aii | Electricity Generation (In State) | CHP: Industrial | Not Specified | None | Fuel combustion | Distillate | CH4 | 1.5312e-06 | 4.5969e-06 | 9.9288e-08 | 0 | 0 | 0 | 0
Electricity: In-State | 1A1aii | Electricity Generation (In State) | CHP: Industrial | Not Specified | None | Fuel combustion | Distillate | CO2 | 0.0017766 | 0.0053336 | 0.0001152 | 0 | 0 | 0 | 0
Electricity: In-State | 1A1aii | Electricity Generation (In State) | CHP: Industrial | Not Specified | None | Fuel combustion | Distillate | N2O | 4.5207e-06 | 1.3572e-05 | 2.9314e-07 | 0 | 0 | 0 | 0
Electricity: In-State | 1A1aii | Electricity Generation (In State) | CHP: Industrial | Not Specified | None | Fuel combustion | Landfill gas | CH4 | 1.8444e-05 | 2.1415e-05 | 2.2346e-05 | 1.0578e-05 | 1.1177e-05 | 1.3397e-05 | 1.4525e-05
Electricity: In-State | 1A1aii | Electricity Generation (In State) | CHP: Industrial | Not Specified | None | Fuel combustion | Landfill gas | N2O | 2.7227e-05 | 3.1613e-05 | 3.2987e-05 | 1.5616e-05 | 1.65e-05 | 1.9777e-05 | 2.1442e-05
Electricity: In-State | 1A1aii | Electricity Generation (In State) | CHP: Industrial | Not Specified | None | Fuel combustion | Natural gas | CH4 | 0.0051561 | 0.0048914 | 0.0060797 | 0.0051913 | 0.0067211 | 0.0061188 | 0.0055944
Electricity: In-State | 1A1aii | Electricity Generation (In State) | CHP: Industrial | Not Specified | None | Fuel combustion | Natural gas | CO2 | 13.2511 | 12.5708 | 15.6249 | 13.3417 | 17.2733 | 15.4048 | 14.0847
Electricity: In-State | 1A1aii | Electricity Generation (In State) | CHP: Industrial | Not Specified | None | Fuel combustion | Natural gas | N2O | 0.0076114 | 0.0072206 | 0.0089748 | 0.0076634 | 0.0099216 | 0.0090325 | 0.0082585
Electricity: In-State | 1A1aii | Electricity Generation (In State) | CHP: Industrial | Not Specified | None | Fuel combustion | Petroleum coke | CH4 | 0.00085569 | 0.00081944 | 0.0010613 | 0.00072833 | 0.00062085 | 0.00075345 | 0.00074358
Electricity: In-State | 1A1aii | Electricity Generation (In State) | CHP: Industrial | Not Specified | None | Fuel combustion | Petroleum coke | CO2 | 1.386 | 1.3273 | 1.7189 | 1.1797 | 1.0056 | 1.2204 | 1.2044
Electricity: In-State | 1A1aii | Electricity Generation (In State) | CHP: Industrial | Not Specified | None | Fuel combustion | Petroleum coke | N2O | 0.0025263 | 0.0024193 | 0.0031332 | 0.0021503 | 0.001833 | 0.0022245 | 0.0021953
Electricity: In-State | 1A1aii | Electricity Generation (In State) | CHP: Industrial | Not Specified | None | Fuel combustion | Propane | CH4 | 1.4918e-07 | 1.7898e-07 | 0 | 2.5492e-07 | 0 | 3.3233e-08 | 5.6343e-08
Electricity: In-State | 1A1aii | Electricity Generation (In State) | CHP: Industrial | Not Specified | None | Fuel combustion | Propane | CO2 | 0.00044769 | 0.00053712 | 0 | 0.000765 | 0 | 9.9729e-05 | 0.00016908
Electricity: In-State | 1A1aii | Electricity Generation (In State) | CHP: Industrial | Not Specified | None | Fuel combustion | Propane | N2O | 2.2022e-07 | 2.6421e-07 | 0 | 3.7631e-07 | 0 | 4.9058e-08 | 8.3173e-08
Electricity: In-State | 1A1aii | Electricity Generation (In State) | CHP: Industrial | Not Specified | None | Fuel combustion | Refinery gas | CH4 | 0.00041464 | 0.00021782 | 0.00022219 | 0.00025542 | 0.00041915 | 0.00036863 | 0.00034828
Electricity: In-State | 1A1aii | Electricity Generation (In State) | CHP: Industrial | Not Specified | None | Fuel combustion | Refinery gas | CO2 | 1.2668 | 0.6655 | 0.67885 | 0.78037 | 1.2806 | 1.1262 | 1.0641
Electricity: In-State | 1A1aii | Electricity Generation (In State) | CHP: Industrial | Not Specified | None | Fuel combustion | Refinery gas | N2O | 0.00061208 | 0.00032155 | 0.000328 | 0.00037705 | 0.00061874 | 0.00054416 | 0.00051412
Electricity: In-State | 1A1aii | Electricity Generation (In State) | CHP: Industrial | Not Specified | None | Fuel combustion | Residual fuel oil | CH4 | 3.6206e-07 | 0 | 0 | 8.253e-08 | 2.6845e-06 | 6.1167e-07 | 0
Electricity: In-State | 1A1aii | Electricity Generation (In State) | CHP: Industrial | Not Specified | None | Fuel combustion | Residual fuel oil | CO2 | 0.00045252 | 0 | 0 | 0.00010315 | 0.0033552 | 0.00076448 | 0
Electricity: In-State | 1A1aii | Electricity Generation (In State) | CHP: Industrial | Not Specified | None | Fuel combustion | Residual fuel oil | N2O | 1.0689e-06 | 0 | 0 | 2.4366e-07 | 7.9258e-06 | 1.8059e-06 | 0
Electricity: In-State | 1A1aii | Electricity Generation (In State) | CHP: Industrial | Not Specified | None | Fuel combustion | Tires | CH4 | 2.0066e-05 | 5.5138e-07 | 1.653e-05 | 2.294e-05 | 3.3667e-05 | 3.4295e-05 | 2.5542e-05
Electricity: In-State | 1A1aii | Electricity Generation (In State) | CHP: Industrial | Not Specified | None | Fuel combustion | Tires | CO2 | 0.021708 | 0.00059651 | 0.017883 | 0.024818 | 0.036423 | 0.037102 | 0.027633
Electricity: In-State | 1A1aii | Electricity Generation (In State) | CHP: Industrial | Not Specified | None | Fuel combustion | Tires | N2O | 5.9242e-05 | 1.6279e-06 | 4.8802e-05 | 6.7728e-05 | 9.9397e-05 | 0.00010125 | 7.5409e-05
Electricity: In-State | 1A1aii | Electricity Generation (In State) | CHP: Industrial | Not Specified | None | Fuel combustion | Waste oil | CH4 | 0.00095987 | 0.00051491 | 1.7426e-05 | 0.0013794 | 0.00025327 | 0.00047298 | 0.00062864
Electricity: In-State | 1A1aii | Electricity Generation (In State) | CHP: Industrial | Not Specified | None | Fuel combustion | Waste oil | CO2 | 0.11275 | 0.060481 | 0.0020469 | 0.16202 | 0.029749 | 0.055556 | 0.07384
Electricity: In-State | 1A1aii | Electricity Generation (In State) | CHP: Industrial | Not Specified | None | Fuel combustion | Waste oil | N2O | 0.0018893 | 0.0010135 | 3.43e-05 | 0.002715 | 0.00049849 | 0.00093094 | 0.0012373
Industrial: Other | 1A1aii | Industrial | CHP: Industrial | Useful Thermal Output | None | Fuel combustion | Biomass | CH4 | 0.0085986 | 0.0069301 | 0.0040658 | 0.004119 | 0.0089791 | 0.010391 | 0.0069414
Industrial: Other | 1A1aii | Industrial | CHP: Industrial | Useful Thermal Output | None | Fuel combustion | Biomass | N2O | 0.016924 | 0.01364 | 0.0080024 | 0.0081073 | 0.017673 | 0.020452 | 0.013662
Industrial: Other | 1A1aii | Industrial | CHP: Industrial | Useful Thermal Output | None | Fuel combustion | Coal | CH4 | 0.00037097 | 0.00038517 | 0.00037064 | 0.0003897 | 0.00030984 | 0.00034194 | 0.00033937
Industrial: Other | 1A1aii | Industrial | CHP: Industrial | Useful Thermal Output | None | Fuel combustion | Coal | CO2 | 1.6499 | 1.7131 | 1.6485 | 1.7333 | 1.378 | 1.5208 | 1.5094
Industrial: Other | 1A1aii | Industrial | CHP: Industrial | Useful Thermal Output | None | Fuel combustion | Coal | N2O | 0.0082144 | 0.0085289 | 0.0082071 | 0.0086292 | 0.0068606 | 0.0075716 | 0.0075146
Industrial: Other | 1A1aii | Industrial | CHP: Industrial | Useful Thermal Output | None | Fuel combustion | Crude oil | CH4 | 3.8366e-05 | 3.8902e-05 | 2.5614e-05 | 4.8483e-05 | 4.1423e-05 | 3.4666e-05 | 3.254e-05
Industrial: Other | 1A1aii | Industrial | CHP: Industrial | Useful Thermal Output | None | Fuel combustion | Crude oil | CO2 | 0.045363 | 0.045997 | 0.030285 | 0.057325 | 0.048977 | 0.040988 | 0.038474
Industrial: Other | 1A1aii | Industrial | CHP: Industrial | Useful Thermal Output | None | Fuel combustion | Crude oil | N2O | 0.00011327 | 0.00011485 | 7.5623e-05 | 0.00014314 | 0.0001223 | 0.00010235 | 9.607e-05
Industrial: Other | 1A1aii | Industrial | CHP: Industrial | Useful Thermal Output | None | Fuel combustion | Digester gas | CH4 | 0 | 0 | 0 | 0 | 0 | 0 | 0
Industrial: Other | 1A1aii | Industrial | CHP: Industrial | Useful Thermal Output | None | Fuel combustion | Digester gas | N2O | 0 | 0 | 0 | 0 | 0 | 0 | 0
Industrial: Other | 1A1aii | Industrial | CHP: Industrial | Useful Thermal Output | None | Fuel combustion | Distillate | CH4 | 1.5419e-06 | 1.5576e-06 | 8.6373e-08 | 0 | 1.2102e-07 | 1.053e-07 | 0
Industrial: Other | 1A1aii | Industrial | CHP: Industrial | Useful Thermal Output | None | Fuel combustion | Distillate | CO2 | 0.001789 | 0.0018072 | 0.00010022 | 0 | 0.00014042 | 0.00012217 | 0
Industrial: Other | 1A1aii | Industrial | CHP: Industrial | Useful Thermal Output | None | Fuel combustion | Distillate | N2O | 4.5524e-06 | 4.5987e-06 | 2.5501e-07 | 0 | 3.5731e-07 | 3.1088e-07 | 0
Industrial: Other | 1A1aii | Industrial | CHP: Industrial | Useful Thermal Output | None | Fuel combustion | Landfill gas | CH4 | 3.499e-06 | 0 | 0 | 0 | 0 | 0 | 0
Industrial: Other | 1A1aii | Industrial | CHP: Industrial | Useful Thermal Output | None | Fuel combustion | Landfill gas | N2O | 5.1652e-06 | 0 | 0 | 0 | 0 | 0 | 0
Industrial: Other | 1A1aii | Industrial | CHP: Industrial | Useful Thermal Output | None | Fuel combustion | Natural gas | CH4 | 0.0029784 | 0.0026574 | 0.0031572 | 0.0029843 | 0.0014568 | 0.0015178 | 0.0015879
Industrial: Other | 1A1aii | Industrial | CHP: Industrial | Useful Thermal Output | None | Fuel combustion | Natural gas | CO2 | 7.6544 | 6.8294 | 8.114 | 7.6698 | 3.7439 | 3.8212 | 3.9977
Industrial: Other | 1A1aii | Industrial | CHP: Industrial | Useful Thermal Output | None | Fuel combustion | Natural gas | N2O | 0.0043966 | 0.0039228 | 0.0046606 | 0.0044055 | 0.0021504 | 0.0022405 | 0.0023441
Industrial: Other | 1A1aii | Industrial | CHP: Industrial | Useful Thermal Output | None | Fuel combustion | Petroleum coke | CH4 | 0.00036315 | 0.00039515 | 0.00017361 | 0.00015574 | 0.00037353 | 0.00037748 | 0.00033384
Industrial: Other | 1A1aii | Industrial | CHP: Industrial | Useful Thermal Output | None | Fuel combustion | Petroleum coke | CO2 | 0.58819 | 0.64003 | 0.2812 | 0.25226 | 0.60502 | 0.6114 | 0.54073
Industrial: Other | 1A1aii | Industrial | CHP: Industrial | Useful Thermal Output | None | Fuel combustion | Petroleum coke | N2O | 0.0010721 | 0.0011666 | 0.00051256 | 0.00045982 | 0.0011028 | 0.0011145 | 0.00098563
Industrial: Other | 1A1aii | Industrial | CHP: Industrial | Useful Thermal Output | None | Fuel combustion | Propane | CH4 | 3.066e-09 | 6.405e-09 | 0 | 5.397e-09 | 7.9517e-08 | 9.0563e-08 | 4.9476e-08
Industrial: Other | 1A1aii | Industrial | CHP: Industrial | Useful Thermal Output | None | Fuel combustion | Propane | CO2 | 9.2009e-06 | 1.9221e-05 | 0 | 1.6196e-05 | 0.00023863 | 0.00027177 | 0.00014848
Industrial: Other | 1A1aii | Industrial | CHP: Industrial | Useful Thermal Output | None | Fuel combustion | Propane | N2O | 4.526e-09 | 9.455e-09 | 0 | 7.967e-09 | 1.1738e-07 | 1.3369e-07 | 7.3036e-08
Industrial: Other | 1A1aii | Industrial | CHP: Industrial | Useful Thermal Output | None | Fuel combustion | Refinery gas | CH4 | 0.00060855 | 0.00044318 | 0.00023914 | 0.00028793 | 0.000117 | 0.000269 | 0.00023874
Industrial: Other | 1A1aii | Industrial | CHP: Industrial | Useful Thermal Output | None | Fuel combustion | Refinery gas | CO2 | 1.8593 | 1.354 | 0.73061 | 0.87969 | 0.35747 | 0.82185 | 0.7294
Industrial: Other | 1A1aii | Industrial | CHP: Industrial | Useful Thermal Output | None | Fuel combustion | Refinery gas | N2O | 0.00089833 | 0.00065422 | 0.00035301 | 0.00042504 | 0.00017272 | 0.00039709 | 0.00035242
Industrial: Other | 1A1aii | Industrial | CHP: Industrial | Useful Thermal Output | None | Fuel combustion | Residual fuel oil | CH4 | 8.6833e-07 | 0 | 0 | 3.5973e-07 | 2.6845e-06 | 2.0726e-06 | 0
Industrial: Other | 1A1aii | Industrial | CHP: Industrial | Useful Thermal Output | None | Fuel combustion | Residual fuel oil | CO2 | 0.0010853 | 0 | 0 | 0.0004496 | 0.0033552 | 0.0025904 | 0
Industrial: Other | 1A1aii | Industrial | CHP: Industrial | Useful Thermal Output | None | Fuel combustion | Residual fuel oil | N2O | 2.5636e-06 | 0 | 0 | 1.0621e-06 | 7.9258e-06 | 6.1192e-06 | 0
Industrial: Other | 1A1aii | Industrial | CHP: Industrial | Useful Thermal Output | None | Fuel combustion | Tires | CH4 | 6.4314e-06 | 2.1168e-08 | 5.8871e-06 | 1.1112e-05 | 0 | 0 | 1.827e-07
Industrial: Other | 1A1aii | Industrial | CHP: Industrial | Useful Thermal Output | None | Fuel combustion | Tires | CO2 | 0.0069579 | 2.2901e-05 | 0.006369 | 0.012022 | 0 | 0 | 0.00019765
Industrial: Other | 1A1aii | Industrial | CHP: Industrial | Useful Thermal Output | None | Fuel combustion | Tires | N2O | 1.8988e-05 | 6.2496e-08 | 1.7381e-05 | 3.2807e-05 | 0 | 0 | 5.394e-07
Industrial: Other | 1A1aii | Industrial | CHP: Industrial | Useful Thermal Output | None | Fuel combustion | Waste oil | CH4 | 0.00089414 | 0.00057024 | 3.465e-07 | 0.001272 | 0.00011586 | 0.00035811 | 0.00038303
Industrial: Other | 1A1aii | Industrial | CHP: Industrial | Useful Thermal Output | None | Fuel combustion | Waste oil | CO2 | 0.10503 | 0.066981 | 4.07e-05 | 0.1494 | 0.013609 | 0.042064 | 0.044991
Industrial: Other | 1A1aii | Industrial | CHP: Industrial | Useful Thermal Output | None | Fuel combustion | Waste oil | N2O | 0.0017599 | 0.0011224 | 6.82e-07 | 0.0025035 | 0.00022804 | 0.00070485 | 0.00075391
Industrial: Refining | 1A1b | Industrial | Petroleum Refining | Not Specified | None | Fuel combustion | Catalyst coke | CH4 | 0.0041702 | 0.0041558 | 0.0041997 | 0.0043583 | 0.0044275 | 0.0044307 | 0.0044418
Industrial: Refining | 1A1b | Industrial | Petroleum Refining | Not Specified | None | Fuel combustion | Catalyst coke | CO2 | 5.7414 | 5.7216 | 5.782 | 6.0003 | 6.0956 | 6.1 | 6.1153
Industrial: Refining | 1A1b | Industrial | Petroleum Refining | Not Specified | None | Fuel combustion | Catalyst coke | N2O | 0.012312 | 0.01227 | 0.012399 | 0.012867 | 0.013072 | 0.013081 | 0.013114
Industrial: Refining | 1A1b | Industrial | Petroleum Refining | Not Specified | None | Fuel combustion | Distillate | CH4 | 5.8019e-07 | 1.4829e-05 | 8.4845e-07 | 1.44e-06 | 1.389e-06 | 5.6797e-05 | 2.8711e-05
Industrial: Refining | 1A1b | Industrial | Petroleum Refining | Not Specified | None | Fuel combustion | Distillate | CO2 | 0.00067317 | 0.017206 | 0.00098442 | 0.0016708 | 0.0016116 | 0.065899 | 0.033313
Industrial: Refining | 1A1b | Industrial | Petroleum Refining | Not Specified | None | Fuel combustion | Distillate | N2O | 1.7129e-06 | 4.3781e-05 | 2.5049e-06 | 4.2515e-06 | 4.1009e-06 | 0.00016769 | 8.4767e-05
Industrial: Refining | 1A1b | Industrial | Petroleum Refining | Not Specified | None | Fuel combustion | LPG | CH4 | 0.00029654 | 0.00040412 | 0.0001617 | 0.00030315 | 0.00023213 | 0.00024405 | 0.00014512
Industrial: Refining | 1A1b | Industrial | Petroleum Refining | Not Specified | None | Fuel combustion | LPG | CO2 | 0.88938 | 1.2121 | 0.48499 | 0.90922 | 0.69621 | 0.73198 | 0.43526
Industrial: Refining | 1A1b | Industrial | Petroleum Refining | Not Specified | None | Fuel combustion | LPG | N2O | 0.00043774 | 0.00059656 | 0.0002387 | 0.00044751 | 0.00034267 | 0.00036027 | 0.00021423
Industrial: Refining | 1A1b | Industrial | Petroleum Refining | Not Specified | None | Fuel combustion | Natural gas | CH4 | 0.0024126 | 0.0022194 | 0.0025406 | 0.002694 | 0.0027149 | 0.0028203 | 0.0028071
Industrial: Refining | 1A1b | Industrial | Petroleum Refining | Not Specified | None | Fuel combustion | Natural gas | CO2 | 6.2003 | 5.5875 | 6.5293 | 6.7825 | 6.8351 | 7.1005 | 7.0673
Industrial: Refining | 1A1b | Industrial | Petroleum Refining | Not Specified | None | Fuel combustion | Natural gas | N2O | 0.0035614 | 0.0032762 | 0.0037504 | 0.0039769 | 0.0040077 | 0.0041633 | 0.0041439
Industrial: Refining | 1A1b | Industrial | Petroleum Refining | Not Specified | None | Fuel combustion | Petroleum coke | CH4 | 0.00029941 | 0.00029964 | 0.00029132 | 0.00031332 | 0.00031812 | 0.00062999 | 0.0015575
Industrial: Refining | 1A1b | Industrial | Petroleum Refining | Not Specified | None | Fuel combustion | Petroleum coke | CO2 | 0.48496 | 0.48534 | 0.47186 | 0.50749 | 0.51526 | 1.0204 | 2.5226
Industrial: Refining | 1A1b | Industrial | Petroleum Refining | Not Specified | None | Fuel combustion | Petroleum coke | N2O | 0.00088397 | 0.00088466 | 0.00086008 | 0.00092504 | 0.0009392 | 0.00186 | 0.0045982
Industrial: Refining | 1A1b | Industrial | Petroleum Refining | Not Specified | None | Fuel combustion | Refinery gas | CH4 | 0.004926 | 0.0050977 | 0.0051528 | 0.0052378 | 0.0049852 | 0.0051402 | 0.0050178
Industrial: Refining | 1A1b | Industrial | Petroleum Refining | Not Specified | None | Fuel combustion | Refinery gas | CO2 | 15.0494 | 15.5739 | 15.7423 | 16.002 | 15.2302 | 15.7038 | 15.3298
Industrial: Refining | 1A1b | Industrial | Petroleum Refining | Not Specified | None | Fuel combustion | Refinery gas | N2O | 0.0072717 | 0.0075252 | 0.0076066 | 0.0077321 | 0.0073591 | 0.0075879 | 0.0074072
Industrial: Refining | 1A1b | Industrial | Petroleum Refining | Not Specified | None | Fuel combustion | Residual fuel oil | CH4 | 1.513e-06 | 0 | 0 | 0 | 0 | 0 | 0
Industrial: Refining | 1A1b | Industrial | Petroleum Refining | Not Specified | None | Fuel combustion | Residual fuel oil | CO2 | 0.001891 | 0 | 0 | 0 | 0 | 0 | 0
Industrial: Refining | 1A1b | Industrial | Petroleum Refining | Not Specified | None | Fuel combustion | Residual fuel oil | N2O | 4.467e-06 | 0 | 0 | 0 | 0 | 0 | 0
Industrial: Oil & Gas | 1A1cii | Industrial | Oil & Gas Extraction | Not Specified | None | Fuel combustion | Associated gas | CH4 | 0.0010181 | 0.00086362 | 0.0011358 | 0.0012356 | 0.0012107 | 0.0011249 | 0.00099765
Industrial: Oil & Gas | 1A1cii | Industrial | Oil & Gas Extraction | Not Specified | None | Fuel combustion | Associated gas | CO2 | 3.3007 | 2.7997 | 3.6821 | 4.0056 | 3.9249 | 3.6467 | 3.2343
Industrial: Oil & Gas | 1A1cii | Industrial | Oil & Gas Extraction | Not Specified | None | Fuel combustion | Associated gas | N2O | 0.001503 | 0.0012749 | 0.0016766 | 0.0018239 | 0.0017872 | 0.0016605 | 0.0014727
Industrial: Oil & Gas | 1A1cii | Industrial | Oil & Gas Extraction | Not Specified | None | Fuel combustion | Crude oil | CH4 | 0 | 0 | 0 | 0 | 0 | 0 | 0
Industrial: Oil & Gas | 1A1cii | Industrial | Oil & Gas Extraction | Not Specified | None | Fuel combustion | Crude oil | CO2 | 0 | 0 | 0 | 0 | 0 | 0 | 0
Industrial: Oil & Gas | 1A1cii | Industrial | Oil & Gas Extraction | Not Specified | None | Fuel combustion | Crude oil | N2O | 0 | 0 | 0 | 0 | 0 | 0 | 0
Industrial: Oil & Gas | 1A1cii | Industrial | Oil & Gas Extraction | Not Specified | None | Fuel combustion | Distillate | CH4 | 5.2757e-05 | 6.9577e-05 | 9.0774e-05 | 8.8126e-05 | 0.00010125 | 9.1019e-05 | 7.7327e-05
Industrial: Oil & Gas | 1A1cii | Industrial | Oil & Gas Extraction | Not Specified | None | Fuel combustion | Distillate | CO2 | 0.061212 | 0.080728 | 0.10532 | 0.10225 | 0.11748 | 0.10561 | 0.08972
Industrial: Oil & Gas | 1A1cii | Industrial | Oil & Gas Extraction | Not Specified | None | Fuel combustion | Distillate | N2O | 0.00015576 | 0.00020542 | 0.000268 | 0.00026018 | 0.00029893 | 0.00026872 | 0.0002283
Industrial: Oil & Gas | 1A1cii | Industrial | Oil & Gas Extraction | Not Specified | None | Fuel combustion | Natural gas | CH4 | 0.0056362 | 0.0058262 | 0.0050313 | 0.0058846 | 0.0059777 | 0.0055814 | 0.0057738
Industrial: Oil & Gas | 1A1cii | Industrial | Oil & Gas Extraction | Not Specified | None | Fuel combustion | Natural gas | CO2 | 14.4851 | 14.6681 | 12.9303 | 14.8151 | 15.0497 | 14.0518 | 14.5362
Industrial: Oil & Gas | 1A1cii | Industrial | Oil & Gas Extraction | Not Specified | None | Fuel combustion | Natural gas | N2O | 0.0083202 | 0.0086006 | 0.0074271 | 0.0086867 | 0.0088243 | 0.0082392 | 0.0085232
Industrial: Oil & Gas | 1A1cii | Industrial | Oil & Gas Extraction | Not Specified | None | Fuel combustion | Residual fuel oil | CH4 | 0 | 0.00013986 | 5.4273e-05 | 6.6108e-06 | 0 | 0 | 0
Industrial: Oil & Gas | 1A1cii | Industrial | Oil & Gas Extraction | Not Specified | None | Fuel combustion | Residual fuel oil | CO2 | 0 | 0.17481 | 0.067831 | 0.0082624 | 0 | 0 | 0
Industrial: Oil & Gas | 1A1cii | Industrial | Oil & Gas Extraction | Not Specified | None | Fuel combustion | Residual fuel oil | N2O | 0 | 0.00041293 | 0.00016023 | 1.9518e-05 | 0 | 0 | 0
Industrial: Other | 1A1cii | Industrial | Pipelines | Natural Gas Pipelines | None | Fuel combustion | Natural gas | CH4 | 0.00019474 | 0.0002329 | 0.00019925 | 0.00018597 | 0.0002747 | 0.00023055 | 0.00015027
Industrial: Other | 1A1cii | Industrial | Pipelines | Natural Gas Pipelines | None | Fuel combustion | Natural gas | CO2 | 0.50049 | 0.58635 | 0.51206 | 0.46821 | 0.69158 | 0.58043 | 0.37832
Industrial: Other | 1A1cii | Industrial | Pipelines | Natural Gas Pipelines | None | Fuel combustion | Natural gas | N2O | 0.00028748 | 0.0003438 | 0.00029413 | 0.00027453 | 0.00040551 | 0.00034033 | 0.00022182
Industrial: Other | 1A1cii | Industrial | Pipelines | Non Natural Gas Pipelines | None | Fuel combustion | Natural gas | CH4 | 2.5985e-05 | 3.0911e-05 | 3.2304e-05 | 1.7832e-05 | 2.518e-05 | 2.8552e-05 | 2.2219e-05
Industrial: Other | 1A1cii | Industrial | Pipelines | Non Natural Gas Pipelines | None | Fuel combustion | Natural gas | CO2 | 0.066781 | 0.077822 | 0.08302 | 0.044893 | 0.063394 | 0.071883 | 0.05594
Industrial: Other | 1A1cii | Industrial | Pipelines | Non Natural Gas Pipelines | None | Fuel combustion | Natural gas | N2O | 3.8359e-05 | 4.563e-05 | 4.7686e-05 | 2.6323e-05 | 3.7171e-05 | 4.2148e-05 | 3.28e-05
Industrial: Other | 1A2 | Industrial | Manufacturing | Primary Metals | None | Fuel combustion | Natural gas | CH4 | 0.00031615 | 0.00030851 | 0.00035807 | 0.00029893 | 0.00028645 | 0.00023825 | 0.00016784
Industrial: Other | 1A2 | Industrial | Manufacturing | Primary Metals | None | Fuel combustion | Natural gas | CO2 | 0.81252 | 0.77671 | 0.92024 | 0.75258 | 0.72117 | 0.59983 | 0.42255
Industrial: Other | 1A2 | Industrial | Manufacturing | Primary Metals | None | Fuel combustion | Natural gas | N2O | 0.0004667 | 0.00045542 | 0.00052858 | 0.00044127 | 0.00042286 | 0.00035171 | 0.00024776
Industrial: Other | 1A2c | Industrial | Manufacturing | Chemicals & Allied Products | Fuel Use | Fuel combustion | Natural gas | CH4 | 0.00051548 | 0.000559 | 0.00054354 | 0.00036263 | 0.00038557 | 0.00038909 | 0.00035255
Industrial: Other | 1A2c | Industrial | Manufacturing | Chemicals & Allied Products | Fuel Use | Fuel combustion | Natural gas | CO2 | 1.3248 | 1.4073 | 1.3969 | 0.91296 | 0.97071 | 0.97957 | 0.8876
Industrial: Other | 1A2c | Industrial | Manufacturing | Chemicals & Allied Products | Fuel Use | Fuel combustion | Natural gas | N2O | 0.00076095 | 0.00082519 | 0.00080236 | 0.00053531 | 0.00056917 | 0.00057436 | 0.00052044
Industrial: Other | 1A2d | Industrial | Manufacturing | Printing & Publishing | None | Fuel combustion | Natural gas | CH4 | 5.0085e-05 | 4.1122e-05 | 4.3051e-05 | 3.4622e-05 | 3.535e-05 | 3.2209e-05 | 2.9864e-05
Industrial: Other | 1A2d | Industrial | Manufacturing | Printing & Publishing | None | Fuel combustion | Natural gas | CO2 | 0.12872 | 0.10353 | 0.11064 | 0.087166 | 0.088998 | 0.081089 | 0.075186
Industrial: Other | 1A2d | Industrial | Manufacturing | Printing & Publishing | None | Fuel combustion | Natural gas | N2O | 7.3935e-05 | 6.0704e-05 | 6.3552e-05 | 5.1109e-05 | 5.2184e-05 | 4.7546e-05 | 4.4085e-05
Industrial: Other | 1A2d | Industrial | Manufacturing | Pulp & Paper | None | Fuel combustion | Natural gas | CH4 | 0.00036557 | 0.00033241 | 0.00035469 | 0.00032821 | 0.00033667 | 0.00021391 | 0.00022248
Industrial: Other | 1A2d | Industrial | Manufacturing | Pulp & Paper | None | Fuel combustion | Natural gas | CO2 | 0.93951 | 0.83688 | 0.91155 | 0.82631 | 0.84761 | 0.53853 | 0.56011
Industrial: Other | 1A2d | Industrial | Manufacturing | Pulp & Paper | None | Fuel combustion | Natural gas | N2O | 0.00053965 | 0.0004907 | 0.00052359 | 0.0004845 | 0.00049699 | 0.00031577 | 0.00032842
Industrial: Other | 1A2e | Industrial | Manufacturing | Food Products | Food Processing | Fuel combustion | Natural gas | CH4 | 0.0012807 | 0.0011414 | 0.0012383 | 0.00099711 | 0.00097823 | 0.00094758 | 0.0011243
Industrial: Other | 1A2e | Industrial | Manufacturing | Food Products | Food Processing | Fuel combustion | Natural gas | CO2 | 3.2913 | 2.8735 | 3.1824 | 2.5103 | 2.4628 | 2.3856 | 2.8307
Industrial: Other | 1A2e | Industrial | Manufacturing | Food Products | Food Processing | Fuel combustion | Natural gas | N2O | 0.0018905 | 0.0016849 | 0.001828 | 0.0014719 | 0.0014441 | 0.0013988 | 0.0016597
Industrial: Other | 1A2e | Industrial | Manufacturing | Food Products | None | Fuel combustion | Natural gas | CH4 | 0.00011363 | 0.00017506 | 0.00018471 | 0.00014851 | 0.00010023 | 9.8885e-05 | 0.00012057
Industrial: Other | 1A2e | Industrial | Manufacturing | Food Products | None | Fuel combustion | Natural gas | CO2 | 0.29203 | 0.44073 | 0.4747 | 0.37389 | 0.25234 | 0.24896 | 0.30354
Industrial: Other | 1A2e | Industrial | Manufacturing | Food Products | None | Fuel combustion | Natural gas | N2O | 0.00016774 | 0.00025842 | 0.00027266 | 0.00021923 | 0.00014796 | 0.00014597 | 0.00017798
Industrial: Other | 1A2e | Industrial | Manufacturing | Food Products | Sugar & Confections | Fuel combustion | Natural gas | CH4 | 0.00014667 | 7.1291e-05 | 8.1731e-05 | 8.7528e-05 | 0.00017097 | 0.00015031 | 5.6652e-05
Industrial: Other | 1A2e | Industrial | Manufacturing | Food Products | Sugar & Confections | Fuel combustion | Natural gas | CO2 | 0.37695 | 0.17948 | 0.21005 | 0.22036 | 0.43045 | 0.37842 | 0.14263
Industrial: Other | 1A2e | Industrial | Manufacturing | Food Products | Sugar & Confections | Fuel combustion | Natural gas | N2O | 0.00021652 | 0.00010524 | 0.00012065 | 0.00012921 | 0.00025239 | 0.00022188 | 8.3629e-05
Industrial: Other | 1A2e | Industrial | Manufacturing | Tobacco | None | Fuel combustion | Natural gas | CH4 | 2.9687e-09 | 9.2261e-09 | 4.8517e-09 | 1.016e-08 | 6.9231e-09 | 1.7583e-08 | 1.8666e-09
Industrial: Other | 1A2e | Industrial | Manufacturing | Tobacco | None | Fuel combustion | Natural gas | CO2 | 7.6296e-06 | 2.3228e-05 | 1.2469e-05 | 2.5578e-05 | 1.743e-05 | 4.4266e-05 | 4.6994e-06
Industrial: Other | 1A2e | Industrial | Manufacturing | Tobacco | None | Fuel combustion | Natural gas | N2O | 4.3824e-09 | 1.3619e-08 | 7.1621e-09 | 1.4998e-08 | 1.022e-08 | 2.5955e-08 | 2.7554e-09
Industrial: Cement | 1A2f | Industrial | Manufacturing | Stone, Clay, Glass & Cement | Cement | Fuel combustion | Biomass waste fuel | CH4 | 0.00014387 | 0.00014049 | 0.00013711 | 0.00013373 | 0.00013035 | 0.00012697 | 4.6906e-05
Industrial: Cement | 1A2f | Industrial | Manufacturing | Stone, Clay, Glass & Cement | Cement | Fuel combustion | Biomass waste fuel | N2O | 0.00028317 | 0.00027651 | 0.00026986 | 0.00026321 | 0.00025656 | 0.0002499 | 9.2322e-05
Industrial: Cement | 1A2f | Industrial | Manufacturing | Stone, Clay, Glass & Cement | Cement | Fuel combustion | Coal | CH4 | 0.0069396 | 0.0068985 | 0.0068575 | 0.0068165 | 0.0067755 | 0.0067345 | 0.0063567
Industrial: Cement | 1A2f | Industrial | Manufacturing | Stone, Clay, Glass & Cement | Cement | Fuel combustion | Coal | CO2 | 3.0864 | 3.0682 | 3.05 | 3.0317 | 3.0135 | 2.9952 | 2.8272
Industrial: Cement | 1A2f | Industrial | Manufacturing | Stone, Clay, Glass & Cement | Cement | Fuel combustion | Coal | N2O | 0.015366 | 0.015275 | 0.015185 | 0.015094 | 0.015003 | 0.014912 | 0.014076
Industrial: Cement | 1A2f | Industrial | Manufacturing | Stone, Clay, Glass & Cement | Cement | Fuel combustion | Distillate | CH4 | 4.1493e-06 | 3.4598e-06 | 2.7704e-06 | 2.0809e-06 | 1.3915e-06 | 7.0202e-07 | 7.0282e-07
Industrial: Cement | 1A2f | Industrial | Manufacturing | Stone, Clay, Glass & Cement | Cement | Fuel combustion | Distillate | CO2 | 0.0048143 | 0.0040143 | 0.0032144 | 0.0024144 | 0.0016145 | 0.00081453 | 0.00081546
Industrial: Cement | 1A2f | Industrial | Manufacturing | Stone, Clay, Glass & Cement | Cement | Fuel combustion | Distillate | N2O | 1.225e-05 | 1.0215e-05 | 8.1792e-06 | 6.1437e-06 | 4.1082e-06 | 2.0726e-06 | 2.075e-06
Industrial: Cement | 1A2f | Industrial | Manufacturing | Stone, Clay, Glass & Cement | Cement | Fuel combustion | Fossil waste fuel | CH4 | 0 | 0 | 0 | 0 | 0 | 0 | 0
Industrial: Cement | 1A2f | Industrial | Manufacturing | Stone, Clay, Glass & Cement | Cement | Fuel combustion | Fossil waste fuel | CO2 | 0 | 0 | 0 | 0 | 0 | 0 | 0
Industrial: Cement | 1A2f | Industrial | Manufacturing | Stone, Clay, Glass & Cement | Cement | Fuel combustion | Fossil waste fuel | N2O | 0 | 0 | 0 | 0 | 0 | 0 | 0
Industrial: Cement | 1A2f | Industrial | Manufacturing | Stone, Clay, Glass & Cement | Cement | Fuel combustion | Natural gas | CH4 | 5.0678e-05 | 5.7033e-05 | 5.8482e-05 | 6.3691e-05 | 6.6037e-05 | 6.9886e-05 | 6.0546e-05
Industrial: Cement | 1A2f | Industrial | Manufacturing | Stone, Clay, Glass & Cement | Cement | Fuel combustion | Natural gas | CO2 | 0.13024 | 0.14359 | 0.1503 | 0.16035 | 0.16625 | 0.17595 | 0.15243
Industrial: Cement | 1A2f | Industrial | Manufacturing | Stone, Clay, Glass & Cement | Cement | Fuel combustion | Natural gas | N2O | 7.4811e-05 | 8.4191e-05 | 8.6331e-05 | 9.402e-05 | 9.7482e-05 | 0.00010316 | 8.9377e-05
Industrial: Cement | 1A2f | Industrial | Manufacturing | Stone, Clay, Glass & Cement | Cement | Fuel combustion | Petroleum coke | CH4 | 0.00042674 | 0.00043388 | 0.00044103 | 0.00044817 | 0.00045532 | 0.00046246 | 0.00054566
Industrial: Cement | 1A2f | Industrial | Manufacturing | Stone, Clay, Glass & Cement | Cement | Fuel combustion | Petroleum coke | CO2 | 0.6912 | 0.70277 | 0.71434 | 0.72592 | 0.73749 | 0.74906 | 0.88382
Industrial: Cement | 1A2f | Industrial | Manufacturing | Stone, Clay, Glass & Cement | Cement | Fuel combustion | Petroleum coke | N2O | 0.0012599 | 0.001281 | 0.0013021 | 0.0013232 | 0.0013443 | 0.0013654 | 0.001611
Industrial: Cement | 1A2f | Industrial | Manufacturing | Stone, Clay, Glass & Cement | Cement | Fuel combustion | Residual fuel oil | CH4 | 5.2805e-05 | 5.5188e-05 | 5.7571e-05 | 5.9954e-05 | 6.2337e-05 | 6.472e-05 | 4.6199e-05
Industrial: Cement | 1A2f | Industrial | Manufacturing | Stone, Clay, Glass & Cement | Cement | Fuel combustion | Residual fuel oil | CO2 | 0.065997 | 0.068976 | 0.071954 | 0.074933 | 0.077911 | 0.08089 | 0.05774
Industrial: Cement | 1A2f | Industrial | Manufacturing | Stone, Clay, Glass & Cement | Cement | Fuel combustion | Residual fuel oil | N2O | 0.0001559 | 0.00016294 | 0.00016997 | 0.00017701 | 0.00018404 | 0.00019108 | 0.0001364
Industrial: Cement | 1A2f | Industrial | Manufacturing | Stone, Clay, Glass & Cement | Cement | Fuel combustion | Tires | CH4 | 8.4465e-05 | 0.0001 | 0.00011554 | 0.00013108 | 0.00014661 | 0.00016215 | 0.00014914
Industrial: Cement | 1A2f | Industrial | Manufacturing | Stone, Clay, Glass & Cement | Cement | Fuel combustion | Tires | CO2 | 0.091379 | 0.10819 | 0.125 | 0.1418 | 0.15861 | 0.17542 | 0.16135
Industrial: Cement | 1A2f | Industrial | Manufacturing | Stone, Clay, Glass & Cement | Cement | Fuel combustion | Tires | N2O | 0.00024937 | 0.00029524 | 0.00034111 | 0.00038699 | 0.00043286 | 0.00047873 | 0.00044033
Industrial: Other | 1A2f | Industrial | Manufacturing | Stone, Clay, Glass & Cement | Flat Glass | Fuel combustion | Natural gas | CH4 | 6.2852e-05 | 3.4944e-05 | 4.6643e-05 | 3.901e-05 | 1.5908e-05 | 2.9643e-06 | 4.4168e-05
Industrial: Other | 1A2f | Industrial | Manufacturing | Stone, Clay, Glass & Cement | Flat Glass | Fuel combustion | Natural gas | CO2 | 0.16153 | 0.087975 | 0.11987 | 0.098212 | 0.04005 | 0.0074629 | 0.1112
Industrial: Other | 1A2f | Industrial | Manufacturing | Stone, Clay, Glass & Cement | Flat Glass | Fuel combustion | Natural gas | N2O | 9.2782e-05 | 5.1584e-05 | 6.8854e-05 | 5.7586e-05 | 2.3483e-05 | 4.3758e-06 | 6.52e-05
Industrial: Other | 1A2f | Industrial | Manufacturing | Stone, Clay, Glass & Cement | Glass Containers | Fuel combustion | Natural gas | CH4 | 0.00023031 | 0.00021712 | 0.00022779 | 0.00020636 | 0.00020881 | 0.00020826 | 0.00019891
Industrial: Other | 1A2f | Industrial | Manufacturing | Stone, Clay, Glass & Cement | Glass Containers | Fuel combustion | Natural gas | CO2 | 0.59189 | 0.54662 | 0.58541 | 0.51952 | 0.52571 | 0.52431 | 0.50078
Industrial: Other | 1A2f | Industrial | Manufacturing | Stone, Clay, Glass & Cement | Glass Containers | Fuel combustion | Natural gas | N2O | 0.00033997 | 0.00032051 | 0.00033626 | 0.00030462 | 0.00030825 | 0.00030742 | 0.00029363
Industrial: Other | 1A2f | Industrial | Manufacturing | Stone, Clay, Glass & Cement | None | Fuel combustion | Natural gas | CH4 | 0.00028639 | 0.00026284 | 0.00031051 | 0.00026015 | 0.00026656 | 0.00029348 | 0.00028999
Industrial: Other | 1A2f | Industrial | Manufacturing | Stone, Clay, Glass & Cement | None | Fuel combustion | Natural gas | CO2 | 0.73603 | 0.66173 | 0.79801 | 0.65496 | 0.6711 | 0.73887 | 0.73009
Industrial: Other | 1A2f | Industrial | Manufacturing | Stone, Clay, Glass & Cement | None | Fuel combustion | Natural gas | N2O | 0.00042277 | 0.000388 | 0.00045837 | 0.00038403 | 0.0003935 | 0.00043323 | 0.00042809
Industrial: Other | 1A2g | Industrial | Manufacturing | Transportation Equip. | None | Fuel combustion | Natural gas | CH4 | 0.00018008 | 0.00019133 | 0.00020738 | 0.00012453 | 0.00010649 | 0.00010649 | 0.00010238
Industrial: Other | 1A2g | Industrial | Manufacturing | Transportation Equip. | None | Fuel combustion | Natural gas | CO2 | 0.46282 | 0.4817 | 0.53296 | 0.31352 | 0.26811 | 0.26811 | 0.25775
Industrial: Other | 1A2g | Industrial | Manufacturing | Transportation Equip. | None | Fuel combustion | Natural gas | N2O | 0.00026584 | 0.00028244 | 0.00030613 | 0.00018383 | 0.0001572 | 0.0001572 | 0.00015113
Industrial: Other | 1A2h | Industrial | Manufacturing | Electric & Electronic Equip. | None | Fuel combustion | Natural gas | CH4 | 2.291e-05 | 1.7145e-05 | 2.1343e-05 | 1.1327e-05 | 1.2229e-05 | 1.1263e-05 | 1.1542e-05
Industrial: Other | 1A2h | Industrial | Manufacturing | Electric & Electronic Equip. | None | Fuel combustion | Natural gas | CO2 | 0.05888 | 0.043165 | 0.054852 | 0.028517 | 0.030787 | 0.028355 | 0.029058
Industrial: Other | 1A2h | Industrial | Manufacturing | Electric & Electronic Equip. | None | Fuel combustion | Natural gas | N2O | 3.382e-05 | 2.531e-05 | 3.1507e-05 | 1.6721e-05 | 1.8052e-05 | 1.6626e-05 | 1.7038e-05
Industrial: Other | 1A2h | Industrial | Manufacturing | Metal Durables | Computers & Office Machines | Fuel combustion | Natural gas | CH4 | 0.00035079 | 0.00015461 | 0.00016698 | 0.00014146 | 0.0001263 | 0.0001322 | 0.00014075
Industrial: Other | 1A2h | Industrial | Manufacturing | Metal Durables | Computers & Office Machines | Fuel combustion | Natural gas | CO2 | 0.90152 | 0.38926 | 0.42913 | 0.35615 | 0.31797 | 0.33284 | 0.35435
Industrial: Other | 1A2h | Industrial | Manufacturing | Metal Durables | Computers & Office Machines | Fuel combustion | Natural gas | N2O | 0.00051783 | 0.00022824 | 0.00024649 | 0.00020883 | 0.00018644 | 0.00019516 | 0.00020777
Industrial: Other | 1A2h | Industrial | Manufacturing | Metal Durables | Fabricated Metal Products | Fuel combustion | Natural gas | CH4 | 0.00026326 | 0.00027924 | 0.00028619 | 0.00019486 | 0.00020557 | 0.00020798 | 0.00019942
Industrial: Other | 1A2h | Industrial | Manufacturing | Metal Durables | Fabricated Metal Products | Fuel combustion | Natural gas | CO2 | 0.67657 | 0.70301 | 0.73551 | 0.49058 | 0.51755 | 0.52362 | 0.50205
Industrial: Other | 1A2h | Industrial | Manufacturing | Metal Durables | Fabricated Metal Products | Fuel combustion | Natural gas | N2O | 0.00038862 | 0.00041221 | 0.00042247 | 0.00028765 | 0.00030346 | 0.00030702 | 0.00029438
Industrial: Other | 1A2h | Industrial | Manufacturing | Metal Durables | Industrial Machinery & Equip. | Fuel combustion | Natural gas | CH4 | 5.7414e-05 | 5.1398e-05 | 5.1438e-05 | 3.9257e-05 | 5.4117e-05 | 5.0437e-05 | 5.5557e-05
Industrial: Other | 1A2h | Industrial | Manufacturing | Metal Durables | Industrial Machinery & Equip. | Fuel combustion | Natural gas | CO2 | 0.14755 | 0.1294 | 0.1322 | 0.098835 | 0.13625 | 0.12698 | 0.13987
Industrial: Other | 1A2h | Industrial | Manufacturing | Metal Durables | Industrial Machinery & Equip. | Fuel combustion | Natural gas | N2O | 8.4754e-05 | 7.5873e-05 | 7.5933e-05 | 5.7951e-05 | 7.9887e-05 | 7.4454e-05 | 8.2013e-05
Industrial: Other | 1A2i | Industrial | Mining | Coal | None | Fuel combustion | Natural gas | CH4 | 1.5621e-08 | 2.2245e-06 | 1.0855e-06 | 4.608e-09 | 4.5335e-09 | 8.7597e-08 | 8.6235e-10
Industrial: Other | 1A2i | Industrial | Mining | Coal | None | Fuel combustion | Natural gas | CO2 | 4.0147e-05 | 0.0056005 | 0.0027897 | 1.1601e-05 | 1.1414e-05 | 0.00022054 | 2.1711e-06
Industrial: Other | 1A2i | Industrial | Mining | Coal | None | Fuel combustion | Natural gas | N2O | 2.306e-08 | 3.2838e-06 | 1.6024e-06 | 6.8023e-09 | 6.6923e-09 | 1.2931e-07 | 1.273e-09
Industrial: Other | 1A2i | Industrial | Mining | Metals | None | Fuel combustion | Natural gas | CH4 | 0.00021058 | 0.00010942 | 0.00010766 | 0.00010502 | 0.0001076 | 0.00010144 | 9.0085e-05
Industrial: Other | 1A2i | Industrial | Mining | Metals | None | Fuel combustion | Natural gas | CO2 | 0.54119 | 0.27547 | 0.27669 | 0.26441 | 0.27089 | 0.25539 | 0.2268
Industrial: Other | 1A2i | Industrial | Mining | Metals | None | Fuel combustion | Natural gas | N2O | 0.00031086 | 0.00016152 | 0.00015893 | 0.00015503 | 0.00015883 | 0.00014975 | 0.00013298
Industrial: Other | 1A2i | Industrial | Mining | Non Metals | None | Fuel combustion | Natural gas | CH4 | 0.00012855 | 1.2339e-05 | 1.3932e-05 | 2.8071e-05 | 3.632e-05 | 3.3335e-05 | 3.7186e-05
Industrial: Other | 1A2i | Industrial | Mining | Non Metals | None | Fuel combustion | Natural gas | CO2 | 0.33037 | 0.031065 | 0.035805 | 0.070673 | 0.09144 | 0.083925 | 0.093619
Industrial: Other | 1A2i | Industrial | Mining | Non Metals | None | Fuel combustion | Natural gas | N2O | 0.00018976 | 1.8215e-05 | 2.0566e-05 | 4.1438e-05 | 5.3615e-05 | 4.9209e-05 | 5.4893e-05
Industrial: Other | 1A2j | Industrial | Manufacturing | Wood & Furniture | Furniture & Fixtures | Fuel combustion | Natural gas | CH4 | 2.328e-05 | 2.0927e-05 | 2.1772e-05 | 1.6538e-05 | 1.7159e-05 | 1.6246e-05 | 1.5385e-05
Industrial: Other | 1A2j | Industrial | Manufacturing | Wood & Furniture | Furniture & Fixtures | Fuel combustion | Natural gas | CO2 | 0.059829 | 0.052686 | 0.055953 | 0.041635 | 0.043199 | 0.040902 | 0.038735
Industrial: Other | 1A2j | Industrial | Manufacturing | Wood & Furniture | Furniture & Fixtures | Fuel combustion | Natural gas | N2O | 3.4365e-05 | 3.0892e-05 | 3.2139e-05 | 2.4413e-05 | 2.5329e-05 | 2.3982e-05 | 2.2712e-05
Industrial: Other | 1A2j | Industrial | Manufacturing | Wood & Furniture | Lumber & Wood Products | Fuel combustion | Natural gas | CH4 | 0.00013383 | 0.00010143 | 5.4167e-05 | 4.5626e-05 | 2.7318e-05 | 2.6064e-05 | 2.6238e-05
Industrial: Other | 1A2j | Industrial | Manufacturing | Wood & Furniture | Lumber & Wood Products | Fuel combustion | Natural gas | CO2 | 0.34394 | 0.25536 | 0.13921 | 0.11487 | 0.068775 | 0.06562 | 0.066057
Industrial: Other | 1A2j | Industrial | Manufacturing | Wood & Furniture | Lumber & Wood Products | Fuel combustion | Natural gas | N2O | 0.00019756 | 0.00014973 | 7.996e-05 | 6.7353e-05 | 4.0326e-05 | 3.8476e-05 | 3.8732e-05
Industrial: Other | 1A2k | Industrial | Manufacturing | Construction | None | Fuel combustion | Ethanol | CH4 | 6.5753e-07 | 1.5169e-06 | 1.912e-06 | 1.1275e-05 | 1.9404e-05 | 1.8129e-05 | 1.7847e-05
Industrial: Other | 1A2k | Industrial | Manufacturing | Construction | None | Fuel combustion | Ethanol | CO2 | 0.00070772 | 0.0016327 | 0.002058 | 0.012136 | 0.020885 | 0.019512 | 0.019209
Industrial: Other | 1A2k | Industrial | Manufacturing | Construction | None | Fuel combustion | Ethanol | N2O | 1.9413e-06 | 4.4786e-06 | 5.6451e-06 | 3.3289e-05 | 5.7287e-05 | 5.3523e-05 | 5.269e-05
Industrial: Other | 1A2k | Industrial | Manufacturing | Construction | None | Fuel combustion | Gasoline | CH4 | 0.00025056 | 0.00042993 | 0.00046245 | 0.00045492 | 0.00051297 | 0.00045014 | 0.0004449
Industrial: Other | 1A2k | Industrial | Manufacturing | Construction | None | Fuel combustion | Gasoline | CO2 | 0.28203 | 0.48393 | 0.5208 | 0.5118 | 0.5771 | 0.50642 | 0.50052
Industrial: Other | 1A2k | Industrial | Manufacturing | Construction | None | Fuel combustion | Gasoline | N2O | 0.00073974 | 0.0012693 | 0.0013653 | 0.0013431 | 0.0015145 | 0.001329 | 0.0013135
Industrial: Other | 1A2k | Industrial | Manufacturing | Construction | None | Fuel combustion | Natural gas | CH4 | 5.0757e-05 | 4.6515e-05 | 3.8262e-05 | 4.284e-05 | 6.9069e-05 | 8.5344e-05 | 3.8682e-05
Industrial: Other | 1A2k | Industrial | Manufacturing | Construction | None | Fuel combustion | Natural gas | CO2 | 0.13045 | 0.11711 | 0.098333 | 0.10785 | 0.17389 | 0.21486 | 0.097387
Industrial: Other | 1A2k | Industrial | Manufacturing | Construction | None | Fuel combustion | Natural gas | N2O | 7.4927e-05 | 6.8665e-05 | 5.6482e-05 | 6.324e-05 | 0.00010196 | 0.00012598 | 5.7102e-05
Industrial: Other | 1A2l | Industrial | Manufacturing | Textiles | Apparel | Fuel combustion | Natural gas | CH4 | 1.0158e-05 | 1.002e-05 | 1.0901e-05 | 6.1712e-06 | 8.1165e-06 | 8.2658e-06 | 8.5356e-06
Industrial: Other | 1A2l | Industrial | Manufacturing | Textiles | Apparel | Fuel combustion | Natural gas | CO2 | 0.026105 | 0.025227 | 0.028014 | 0.015537 | 0.020434 | 0.02081 | 0.021489
Industrial: Other | 1A2l | Industrial | Manufacturing | Textiles | Apparel | Fuel combustion | Natural gas | N2O | 1.4995e-05 | 1.4792e-05 | 1.6091e-05 | 9.1098e-06 | 1.1981e-05 | 1.2202e-05 | 1.26e-05
Industrial: Other | 1A2l | Industrial | Manufacturing | Textiles | Leather | Fuel combustion | Natural gas | CH4 | 1.5618e-06 | 3.334e-06 | 1.4772e-06 | 2.3204e-06 | 1.018e-06 | 1.425e-06 | 6.8097e-07
Industrial: Other | 1A2l | Industrial | Manufacturing | Textiles | Leather | Fuel combustion | Natural gas | CO2 | 0.0040138 | 0.0083937 | 0.0037963 | 0.005842 | 0.002563 | 0.0035876 | 0.0017144
Industrial: Other | 1A2l | Industrial | Manufacturing | Textiles | Leather | Fuel combustion | Natural gas | N2O | 2.3055e-06 | 4.9216e-06 | 2.1806e-06 | 3.4254e-06 | 1.5028e-06 | 2.1035e-06 | 1.0052e-06
Industrial: Other | 1A2l | Industrial | Manufacturing | Textiles | Textile Mills | Fuel combustion | Natural gas | CH4 | 0.00021097 | 0.00019926 | 0.00022196 | 0.00016871 | 0.00016593 | 0.00016228 | 0.00014554
Industrial: Other | 1A2l | Industrial | Manufacturing | Textiles | Textile Mills | Fuel combustion | Natural gas | CO2 | 0.5422 | 0.50166 | 0.57045 | 0.42476 | 0.41774 | 0.40857 | 0.36642
Industrial: Other | 1A2l | Industrial | Manufacturing | Textiles | Textile Mills | Fuel combustion | Natural gas | N2O | 0.00031144 | 0.00029414 | 0.00032766 | 0.00024905 | 0.00024494 | 0.00023956 | 0.00021485
Industrial: Other | 1A2m | Industrial | Manufacturing | Not Specified | None | Fuel combustion | Coal | CH4 | 0.0034869 | 0.0032402 | 0.0034701 | 0.0035288 | 0.0032456 | 0.0035078 | 0.0034274
Industrial: Other | 1A2m | Industrial | Manufacturing | Not Specified | None | Fuel combustion | Coal | CO2 | 1.5509 | 1.4411 | 1.5434 | 1.5695 | 1.4435 | 1.5601 | 1.5244
Industrial: Other | 1A2m | Industrial | Manufacturing | Not Specified | None | Fuel combustion | Coal | N2O | 0.0077211 | 0.0071747 | 0.0076838 | 0.0078138 | 0.0071868 | 0.0077673 | 0.0075893
Industrial: Other | 1A2m | Industrial | Manufacturing | Not Specified | None | Fuel combustion | Distillate | CH4 | 0.00037577 | 0.00041878 | 0.00037436 | 0.00036343 | 0.00044218 | 0.00040172 | 0.00045497
Industrial: Other | 1A2m | Industrial | Manufacturing | Not Specified | None | Fuel combustion | Distillate | CO2 | 0.43599 | 0.48589 | 0.43435 | 0.42168 | 0.51304 | 0.4661 | 0.52788
Industrial: Other | 1A2m | Industrial | Manufacturing | Not Specified | None | Fuel combustion | Distillate | N2O | 0.0011094 | 0.0012364 | 0.0011052 | 0.001073 | 0.0013055 | 0.001186 | 0.0013432
Industrial: Other | 1A2m | Industrial | Manufacturing | Not Specified | None | Fuel combustion | Ethanol | CH4 | 1.7012e-06 | 5.2499e-06 | 6.5452e-06 | 3.9704e-05 | 6.8222e-05 | 6.8158e-05 | 6.9752e-05
Industrial: Other | 1A2m | Industrial | Manufacturing | Not Specified | None | Fuel combustion | Ethanol | CO2 | 0.001831 | 0.0056506 | 0.0070448 | 0.042734 | 0.073429 | 0.07336 | 0.075076
Industrial: Other | 1A2m | Industrial | Manufacturing | Not Specified | None | Fuel combustion | Ethanol | N2O | 5.0226e-06 | 1.55e-05 | 1.9324e-05 | 0.00011722 | 0.00020142 | 0.00020123 | 0.00020593
Industrial: Other | 1A2m | Industrial | Manufacturing | Not Specified | None | Fuel combustion | Gasoline | CH4 | 0.00064825 | 0.0014879 | 0.001583 | 0.0016019 | 0.0018035 | 0.0016924 | 0.0017388
Industrial: Other | 1A2m | Industrial | Manufacturing | Not Specified | None | Fuel combustion | Gasoline | CO2 | 0.72967 | 1.6748 | 1.7828 | 1.8022 | 2.029 | 1.904 | 1.9562
Industrial: Other | 1A2m | Industrial | Manufacturing | Not Specified | None | Fuel combustion | Gasoline | N2O | 0.0019139 | 0.0043929 | 0.0046737 | 0.0047295 | 0.0053247 | 0.0049966 | 0.0051337
Industrial: Other | 1A2m | Industrial | Manufacturing | Not Specified | None | Fuel combustion | Kerosene | CH4 | 8.1733e-06 | 1.0937e-05 | 2.8577e-06 | 1.1635e-05 | 1.1082e-05 | 1.0971e-05 | 8.2924e-06
Industrial: Other | 1A2m | Industrial | Manufacturing | Not Specified | None | Fuel combustion | Kerosene | CO2 | 0.0093739 | 0.012544 | 0.0032774 | 0.013344 | 0.01271 | 0.012583 | 0.0095104
Industrial: Other | 1A2m | Industrial | Manufacturing | Not Specified | None | Fuel combustion | Kerosene | N2O | 2.4131e-05 | 3.2291e-05 | 8.437e-06 | 3.435e-05 | 3.2718e-05 | 3.2392e-05 | 2.4482e-05
Industrial: Other | 1A2m | Industrial | Manufacturing | Not Specified | None | Fuel combustion | LPG | CH4 | 0.00077408 | 0.00081959 | 0.0011616 | 0.00070703 | 0.00050337 | 8.4623e-06 | 0.00029254
Industrial: Other | 1A2m | Industrial | Manufacturing | Not Specified | None | Fuel combustion | LPG | CO2 | 2.3217 | 2.4582 | 3.484 | 2.1206 | 1.5097 | 0.025381 | 0.8774
Industrial: Other | 1A2m | Industrial | Manufacturing | Not Specified | None | Fuel combustion | LPG | N2O | 0.0011427 | 0.0012099 | 0.0017148 | 0.0010437 | 0.00074307 | 1.2492e-05 | 0.00043185
Industrial: Other | 1A2m | Industrial | Manufacturing | Not Specified | None | Fuel combustion | Natural gas | CH4 | 2.9203e-05 | 3.1901e-05 | 3.4902e-05 | 8.9499e-05 | 6.3261e-05 | 5.5279e-05 | 6.3499e-05
Industrial: Other | 1A2m | Industrial | Manufacturing | Not Specified | None | Fuel combustion | Natural gas | CO2 | 0.075051 | 0.080314 | 0.089699 | 0.22532 | 0.15927 | 0.13917 | 0.15987
Industrial: Other | 1A2m | Industrial | Manufacturing | Not Specified | None | Fuel combustion | Natural gas | N2O | 4.3109e-05 | 4.7092e-05 | 5.1523e-05 | 0.00013212 | 9.3385e-05 | 8.1602e-05 | 9.3736e-05
Industrial: Other | 1A2m | Industrial | Manufacturing | Not Specified | None | Fuel combustion | Residual fuel oil | CH4 | 0 | 0 | 0 | 0 | 0 | 0 | 0
Industrial: Other | 1A2m | Industrial | Manufacturing | Not Specified | None | Fuel combustion | Residual fuel oil | CO2 | 0 | 0 | 0 | 0 | 0 | 0 | 0
Industrial: Other | 1A2m | Industrial | Manufacturing | Not Specified | None | Fuel combustion | Residual fuel oil | N2O | 0 | 0 | 0 | 0 | 0 | 0 | 0
Industrial: Other | 1A2m | Industrial | Manufacturing | Plastics & Rubber | None | Fuel combustion | Natural gas | CH4 | 1.7925e-05 | 2.3404e-05 | 2.7954e-05 | 7.9202e-06 | 5.3722e-06 | 4.7399e-06 | 3.0771e-06
Industrial: Other | 1A2m | Industrial | Manufacturing | Plastics & Rubber | None | Fuel combustion | Natural gas | CO2 | 0.046067 | 0.058923 | 0.071841 | 0.01994 | 0.013525 | 0.011933 | 0.0077469
Industrial: Other | 1A2m | Industrial | Manufacturing | Plastics & Rubber | None | Fuel combustion | Natural gas | N2O | 2.6461e-05 | 3.4549e-05 | 4.1265e-05 | 1.1692e-05 | 7.9304e-06 | 6.9971e-06 | 4.5423e-06
Industrial: Other | 1A2m | Industrial | Manufacturing | Plastics & Rubber | Plastics | Fuel combustion | Natural gas | CH4 | 9.2306e-05 | 6.8946e-05 | 8.6701e-05 | 7.9688e-05 | 8.4418e-05 | 7.737e-05 | 7.5842e-05
Industrial: Other | 1A2m | Industrial | Manufacturing | Plastics & Rubber | Plastics | Fuel combustion | Natural gas | CO2 | 0.23723 | 0.17358 | 0.22282 | 0.20062 | 0.21253 | 0.19479 | 0.19094
Industrial: Other | 1A2m | Industrial | Manufacturing | Plastics & Rubber | Plastics | Fuel combustion | Natural gas | N2O | 0.00013626 | 0.00010178 | 0.00012799 | 0.00011763 | 0.00012462 | 0.00011421 | 0.00011196
Industrial: Other | 1A2m | Industrial | Not Specified | Not Specified | None | Fuel combustion | Crude oil | CH4 | 0 | 0 | 0 | 0 | 0 | 0 | 0
Industrial: Other | 1A2m | Industrial | Not Specified | Not Specified | None | Fuel combustion | Crude oil | CO2 | 0 | 0 | 0 | 0 | 0 | 0 | 0
Industrial: Other | 1A2m | Industrial | Not Specified | Not Specified | None | Fuel combustion | Crude oil | N2O | 0 | 0 | 0 | 0 | 0 | 0 | 0
Industrial: Other | 1A2m | Industrial | Not Specified | Not Specified | None | Fuel combustion | Other petroleum products | CH4 | 6.1563e-05 | 0.00017714 | 0.0001903 | 0.00017863 | 0.00016085 | 0.00015996 | 0.00019292
Industrial: Other | 1A2m | Industrial | Not Specified | Not Specified | None | Fuel combustion | Other petroleum products | CO2 | 0.07279 | 0.20945 | 0.225 | 0.21121 | 0.19019 | 0.18913 | 0.2281
Industrial: Other | 1A2m | Industrial | Not Specified | Not Specified | None | Fuel combustion | Other petroleum products | N2O | 0.00018176 | 0.000523 | 0.00056182 | 0.00052739 | 0.0004749 | 0.00047225 | 0.00056957
Industrial: Other | 1A2m | Industrial | Not Specified | Not Specified | None | Fuel combustion | Wood (wet) | CH4 | 0.024974 | 0.028157 | 0.017286 | 0.016809 | 0.016972 | 0.017844 | 0.017208
Industrial: Other | 1A2m | Industrial | Not Specified | Not Specified | None | Fuel combustion | Wood (wet) | N2O | 0.049155 | 0.05542 | 0.034022 | 0.033084 | 0.033404 | 0.035121 | 0.03387
Fuels: Diesel | 1A3 | Transportation | Not Specified | Not Specified | None | Fuel combustion | Distillate | CH4 | 0.001825 | 0.0024766 | 0.0014899 | 0.0014464 | 0.0015202 | 0.001624 | 0.0015385
Fuels: Diesel | 1A3 | Transportation | Not Specified | Not Specified | None | Fuel combustion | Distillate | CO2 | 2.1175 | 2.8735 | 1.7286 | 1.6782 | 1.7639 | 1.8843 | 1.7851
Fuels: Diesel | 1A3 | Transportation | Not Specified | Not Specified | None | Fuel combustion | Distillate | N2O | 0.0053882 | 0.0073119 | 0.0043987 | 0.0042703 | 0.0044883 | 0.0047946 | 0.0045422
Fuels: Other | 1A3 | Transportation | Not Specified | Not Specified | None | Fuel combustion | LPG | CH4 | 6.8182e-05 | 9.0246e-05 | 7.2195e-05 | 7.285e-05 | 7.5797e-05 | 0.00015626 | 0.00017419
Fuels: Other | 1A3 | Transportation | Not Specified | Not Specified | None | Fuel combustion | LPG | CO2 | 0.2045 | 0.27067 | 0.21653 | 0.2185 | 0.22733 | 0.46867 | 0.52244
Fuels: Other | 1A3 | Transportation | Not Specified | Not Specified | None | Fuel combustion | LPG | N2O | 0.00010065 | 0.00013322 | 0.00010657 | 0.00010754 | 0.00011189 | 0.00023068 | 0.00025714
Fuels: Other | 1A3 | Transportation | Not Specified | Not Specified | None | Fuel combustion | Residual fuel oil | CH4 | 0 | 1.4806e-06 | 0 | 1.0958e-05 | 0 | 5.083e-06 | 3.6873e-06
Fuels: Other | 1A3 | Transportation | Not Specified | Not Specified | None | Fuel combustion | Residual fuel oil | CO2 | 0 | 0.0018505 | 0 | 0.013696 | 0 | 0.0063529 | 0.0046085
Fuels: Other | 1A3 | Transportation | Not Specified | Not Specified | None | Fuel combustion | Residual fuel oil | N2O | 0 | 4.3713e-06 | 0 | 3.2353e-05 | 0 | 1.5007e-05 | 1.0886e-05
Fuels: Gasoline | 1A3a | Transportation | Aviation | Not Specified | None | Fuel combustion | Ethanol | CH4 | 6.1111e-07 | 7.5908e-07 | 9.8543e-07 | 5.7421e-06 | 7.9344e-06 | 7.5746e-06 | 7.2064e-06
Fuels: Gasoline | 1A3a | Transportation | Aviation | Not Specified | None | Fuel combustion | Ethanol | CO2 | 0.00065775 | 0.00081701 | 0.0010606 | 0.0061804 | 0.00854 | 0.0081527 | 0.0077564
Fuels: Gasoline | 1A3a | Transportation | Aviation | Not Specified | None | Fuel combustion | Ethanol | N2O | 1.8042e-06 | 2.2411e-06 | 2.9094e-06 | 1.6953e-05 | 2.3425e-05 | 2.2363e-05 | 2.1276e-05
Fuels: Gasoline | 1A3a | Transportation | Aviation | Not Specified | None | Fuel combustion | Gasoline | CH4 | 0.00023287 | 0.00021513 | 0.00023834 | 0.00023168 | 0.00020976 | 0.00018808 | 0.00017965
Fuels: Gasoline | 1A3a | Transportation | Aviation | Not Specified | None | Fuel combustion | Gasoline | CO2 | 0.26212 | 0.24216 | 0.26841 | 0.26064 | 0.23598 | 0.2116 | 0.20211
Fuels: Gasoline | 1A3a | Transportation | Aviation | Not Specified | None | Fuel combustion | Gasoline | N2O | 0.00068751 | 0.00063516 | 0.00070366 | 0.000684 | 0.00061928 | 0.00055529 | 0.00053039
Fuels: Other | 1A3aii | Transportation | Aviation | Domestic Air transport | Intrastate | Fuel combustion | Jet fuel | CH4 | 0.0015999 | 0.0015405 | 0.0016775 | 0.0015774 | 0.0018864 | 0.0019518 | 0.001986
Fuels: Other | 1A3aii | Transportation | Aviation | Domestic Air transport | Intrastate | Fuel combustion | Jet fuel | CO2 | 2.7889 | 2.6853 | 2.9241 | 2.7496 | 3.2882 | 3.4023 | 3.4619
Fuels: Other | 1A3aii | Transportation | Aviation | Domestic Air transport | Intrastate | Fuel combustion | Jet fuel | N2O | 0.027147 | 0.026138 | 0.028463 | 0.026764 | 0.032007 | 0.033118 | 0.033697
Fuels: Other | 1A3aii | Transportation | Aviation | Domestic Air transport | None | Fuel combustion | Aviation gasoline | CH4 | 0.00021364 | 0.00019761 | 0.00021944 | 0.00021751 | 0.00019098 | 0.00018186 | 0.00019374
Fuels: Other | 1A3aii | Transportation | Aviation | Domestic Air transport | None | Fuel combustion | Aviation gasoline | CO2 | 0.23446 | 0.21687 | 0.24083 | 0.23871 | 0.20959 | 0.19958 | 0.21262
Fuels: Other | 1A3aii | Transportation | Aviation | Domestic Air transport | None | Fuel combustion | Aviation gasoline | N2O | 0.00063075 | 0.00058342 | 0.00064788 | 0.00064217 | 0.00056384 | 0.00053691 | 0.000572
Fuels: Natural Gas | 1A3b | Transportation | On Road | Not Specified | None | Fuel combustion | Natural gas | CH4 | 4.7278e-05 | 5.7915e-05 | 5.8019e-05 | 7.3345e-05 | 8.1312e-05 | 0.00020135 | 0.00021926
Fuels: Natural Gas | 1A3b | Transportation | On Road | Not Specified | None | Fuel combustion | Natural gas | CO2 | 0.1215 | 0.14581 | 0.14911 | 0.18465 | 0.20471 | 0.50692 | 0.552
Fuels: Natural Gas | 1A3b | Transportation | On Road | Not Specified | None | Fuel combustion | Natural gas | N2O | 6.9791e-05 | 8.5494e-05 | 8.5647e-05 | 0.00010827 | 0.00012003 | 0.00029723 | 0.00032366
Fuels: Diesel | 1A3bi | Transportation | On Road | Light-duty Vehicles | Passenger Cars | Fuel combustion | Distillate | CH4 | 0.00020658 | 0.00019758 | 0.00013548 | 0.00011878 | 0.0001308 | 0.00012133 | 5.5046e-05
Fuels: Diesel | 1A3bi | Transportation | On Road | Light-duty Vehicles | Passenger Cars | Fuel combustion | Distillate | CO2 | 0.33016 | 0.2883 | 0.27891 | 0.232 | 0.24268 | 0.19734 | 0.1561
Fuels: Diesel | 1A3bi | Transportation | On Road | Light-duty Vehicles | Passenger Cars | Fuel combustion | Distillate | N2O | 0.0033478 | 0.0029233 | 0.0028281 | 0.0023524 | 0.0024607 | 0.002001 | 0.0015828
Fuels: Gasoline | 1A3bi | Transportation | On Road | Light-duty Vehicles | Passenger Cars | Fuel combustion | Ethanol | CH4 | 0.0010866 | 0.0012993 | 0.0014056 | 0.0071334 | 0.0097817 | 0.0090819 | 0.0082906
Fuels: Gasoline | 1A3bi | Transportation | On Road | Light-duty Vehicles | Passenger Cars | Fuel combustion | Ethanol | CO2 | 0.15693 | 0.20989 | 0.25317 | 1.4054 | 2.096 | 2.1836 | 2.1734
Fuels: Gasoline | 1A3bi | Transportation | On Road | Light-duty Vehicles | Passenger Cars | Fuel combustion | Ethanol | N2O | 0.008368 | 0.010317 | 0.011487 | 0.059677 | 0.084151 | 0.082496 | 0.07872
Fuels: Gasoline | 1A3bi | Transportation | On Road | Light-duty Vehicles | Passenger Cars | Fuel combustion | Gasoline | CH4 | 0.28009 | 0.24908 | 0.22986 | 0.19429 | 0.17399 | 0.15147 | 0.13833
Fuels: Gasoline | 1A3bi | Transportation | On Road | Light-duty Vehicles | Passenger Cars | Fuel combustion | Gasoline | CO2 | 62.539 | 62.2092 | 64.0699 | 59.268 | 57.9179 | 56.6744 | 56.6314
Fuels: Gasoline | 1A3bi | Transportation | On Road | Light-duty Vehicles | Passenger Cars | Fuel combustion | Gasoline | N2O | 2.157 | 1.9776 | 1.8785 | 1.6254 | 1.4968 | 1.3759 | 1.3135
Fuels: Diesel | 1A3bii | Transportation | On Road | Light-duty Vehicles | Light-duty Trucks & SUVs | Fuel combustion | Distillate | CH4 | 0.00027545 | 0.00026344 | 0.00027097 | 0.00023755 | 0.0002616 | 0.00018199 | 0.00011009
Fuels: Diesel | 1A3bii | Transportation | On Road | Light-duty Vehicles | Light-duty Trucks & SUVs | Fuel combustion | Distillate | CO2 | 0.77121 | 0.8512 | 1.0174 | 0.91978 | 0.95954 | 0.83647 | 0.69555
Fuels: Diesel | 1A3bii | Transportation | On Road | Light-duty Vehicles | Light-duty Trucks & SUVs | Fuel combustion | Distillate | N2O | 0.00782 | 0.008631 | 0.010317 | 0.0093265 | 0.0097296 | 0.0084816 | 0.0070528
Fuels: Gasoline | 1A3bii | Transportation | On Road | Light-duty Vehicles | Light-duty Trucks & SUVs | Fuel combustion | Ethanol | CH4 | 0.00088181 | 0.0010923 | 0.0012098 | 0.0066833 | 0.0093698 | 0.0091273 | 0.0084892
Fuels: Gasoline | 1A3bii | Transportation | On Road | Light-duty Vehicles | Light-duty Trucks & SUVs | Fuel combustion | Ethanol | CO2 | 0.14342 | 0.20222 | 0.25361 | 1.5234 | 2.3734 | 2.5797 | 2.5589
Fuels: Gasoline | 1A3bii | Transportation | On Road | Light-duty Vehicles | Light-duty Trucks & SUVs | Fuel combustion | Ethanol | N2O | 0.0088413 | 0.01111 | 0.012374 | 0.068077 | 0.096829 | 0.096946 | 0.091732
Fuels: Gasoline | 1A3bii | Transportation | On Road | Light-duty Vehicles | Light-duty Trucks & SUVs | Fuel combustion | Gasoline | CH4 | 0.2273 | 0.20939 | 0.19785 | 0.18203 | 0.16666 | 0.15223 | 0.14164
Fuels: Gasoline | 1A3bii | Transportation | On Road | Light-duty Vehicles | Light-duty Trucks & SUVs | Fuel combustion | Gasoline | CO2 | 57.1522 | 59.9364 | 64.1807 | 64.2458 | 65.582 | 66.9537 | 66.6771
Fuels: Gasoline | 1A3bii | Transportation | On Road | Light-duty Vehicles | Light-duty Trucks & SUVs | Fuel combustion | Gasoline | N2O | 2.279 | 2.1298 | 2.0236 | 1.8542 | 1.7223 | 1.6169 | 1.5306
Fuels: Diesel | 1A3biii | Transportation | On Road | Heavy-duty Vehicles | Heavy-duty Trucks, Buses & Motorhomes | Fuel combustion | Distillate | CH4 | 0.018111 | 0.01798 | 0.017681 | 0.017282 | 0.017331 | 0.017759 | 0.01833
Fuels: Diesel | 1A3biii | Transportation | On Road | Heavy-duty Vehicles | Heavy-duty Trucks, Buses & Motorhomes | Fuel combustion | Distillate | CO2 | 25.5891 | 25.4963 | 26.077 | 25.8953 | 27.6129 | 29.012 | 29.5015
Fuels: Diesel | 1A3biii | Transportation | On Road | Heavy-duty Vehicles | Heavy-duty Trucks, Buses & Motorhomes | Fuel combustion | Distillate | N2O | 0.25947 | 0.25853 | 0.26442 | 0.26257 | 0.27999 | 0.29418 | 0.29914
Fuels: Gasoline | 1A3biii | Transportation | On Road | Heavy-duty Vehicles | Heavy-duty Trucks, Buses & Motorhomes | Fuel combustion | Ethanol | CH4 | 0.00016388 | 0.00020634 | 0.00023071 | 0.0012982 | 0.0017803 | 0.0017157 | 0.0014964
Fuels: Gasoline | 1A3biii | Transportation | On Road | Heavy-duty Vehicles | Heavy-duty Trucks, Buses & Motorhomes | Fuel combustion | Ethanol | CO2 | 0.016582 | 0.022564 | 0.026225 | 0.16796 | 0.25075 | 0.26356 | 0.25857
Fuels: Gasoline | 1A3biii | Transportation | On Road | Heavy-duty Vehicles | Heavy-duty Trucks, Buses & Motorhomes | Fuel combustion | Ethanol | N2O | 0.0017444 | 0.0021969 | 0.0025485 | 0.014611 | 0.020582 | 0.020731 | 0.019029
Fuels: Gasoline | 1A3biii | Transportation | On Road | Heavy-duty Vehicles | Heavy-duty Trucks, Buses & Motorhomes | Fuel combustion | Gasoline | CH4 | 0.042244 | 0.039555 | 0.037729 | 0.035359 | 0.031666 | 0.028616 | 0.024968
Fuels: Gasoline | 1A3biii | Transportation | On Road | Heavy-duty Vehicles | Heavy-duty Trucks, Buses & Motorhomes | Fuel combustion | Gasoline | CO2 | 6.6079 | 6.6878 | 6.6367 | 7.0833 | 6.9289 | 6.8406 | 6.7375
Fuels: Gasoline | 1A3biii | Transportation | On Road | Heavy-duty Vehicles | Heavy-duty Trucks, Buses & Motorhomes | Fuel combustion | Gasoline | N2O | 0.44965 | 0.42113 | 0.41676 | 0.39797 | 0.3661 | 0.34576 | 0.3175
Fuels: Gasoline | 1A3biv | Transportation | On Road | Light-duty Vehicles | Motorcycles | Fuel combustion | Ethanol | CH4 | 2.48e-05 | 4.2395e-05 | 5.5869e-05 | 0.00047495 | 0.00077058 | 0.00083516 | 0.00084396
Fuels: Gasoline | 1A3biv | Transportation | On Road | Light-duty Vehicles | Motorcycles | Fuel combustion | Ethanol | CO2 | 0.00054258 | 0.00096067 | 0.0012771 | 0.011063 | 0.018107 | 0.019711 | 0.020058
Fuels: Gasoline | 1A3biv | Transportation | On Road | Light-duty Vehicles | Motorcycles | Fuel combustion | Ethanol | N2O | 7.0949e-05 | 0.00012279 | 0.00016405 | 0.0014234 | 0.002315 | 0.0025336 | 0.0025878
Fuels: Gasoline | 1A3biv | Transportation | On Road | Light-duty Vehicles | Motorcycles | Fuel combustion | Gasoline | CH4 | 0.0063926 | 0.0081269 | 0.0091365 | 0.012936 | 0.013706 | 0.013929 | 0.014082
Fuels: Gasoline | 1A3biv | Transportation | On Road | Light-duty Vehicles | Motorcycles | Fuel combustion | Gasoline | CO2 | 0.21622 | 0.28474 | 0.32318 | 0.46655 | 0.50035 | 0.51159 | 0.52265
Fuels: Gasoline | 1A3biv | Transportation | On Road | Light-duty Vehicles | Motorcycles | Fuel combustion | Gasoline | N2O | 0.018288 | 0.023538 | 0.026828 | 0.038769 | 0.041176 | 0.042257 | 0.043178
Fuels: Diesel | 1A3c | Transportation | Rail | Not Specified | None | Fuel combustion | Distillate | CH4 | 0.0016007 | 0.0016097 | 0.0021307 | 0.0020686 | 0.0024828 | 0.0028499 | 0.0030005
Fuels: Diesel | 1A3c | Transportation | Rail | Not Specified | None | Fuel combustion | Distillate | CO2 | 1.8572 | 1.8677 | 2.4722 | 2.4001 | 2.8807 | 3.3067 | 3.4814
Fuels: Diesel | 1A3c | Transportation | Rail | Not Specified | None | Fuel combustion | Distillate | N2O | 0.0047258 | 0.0047525 | 0.0062907 | 0.0061073 | 0.0073302 | 0.0084141 | 0.0088587
Fuels: Diesel | 1A3di | Transportation | Water-borne | International | Port activities | Fuel combustion | Distillate | CH4 | 0.00015086 | 0.00015829 | 0.00016604 | 0.0001741 | 0.00018252 | 0.00019132 | 0.00020053
Fuels: Diesel | 1A3di | Transportation | Water-borne | International | Port activities | Fuel combustion | Distillate | CO2 | 0.056973 | 0.059783 | 0.062706 | 0.065754 | 0.068933 | 0.072256 | 0.075732
Fuels: Diesel | 1A3di | Transportation | Water-borne | International | Port activities | Fuel combustion | Distillate | N2O | 0.0022269 | 0.0023367 | 0.002451 | 0.0025701 | 0.0026944 | 0.0028243 | 0.0029601
Fuels: Other | 1A3di | Transportation | Water-borne | International | Port activities | Fuel combustion | Residual fuel oil | CH4 | 0.00060486 | 0.00063881 | 0.0006743 | 0.0007115 | 0.00075056 | 0.00079168 | 0.00083506
Fuels: Other | 1A3di | Transportation | Water-borne | International | Port activities | Fuel combustion | Residual fuel oil | CO2 | 0.40251 | 0.42364 | 0.44563 | 0.46854 | 0.49246 | 0.51747 | 0.54369
Fuels: Other | 1A3di | Transportation | Water-borne | International | Port activities | Fuel combustion | Residual fuel oil | N2O | 0.0074008 | 0.00783 | 0.0082796 | 0.0087518 | 0.0092489 | 0.0097735 | 0.010329
Fuels: Diesel | 1A3di | Transportation | Water-borne | International | Transit (CA waters) | Fuel combustion | Distillate | CH4 | 3.1054e-05 | 3.2977e-05 | 3.5022e-05 | 3.7206e-05 | 3.9544e-05 | 4.2057e-05 | 4.4767e-05
Fuels: Diesel | 1A3di | Transportation | Water-borne | International | Transit (CA waters) | Fuel combustion | Distillate | CO2 | 0.011728 | 0.012454 | 0.013227 | 0.014052 | 0.014935 | 0.015884 | 0.016907
Fuels: Diesel | 1A3di | Transportation | Water-borne | International | Transit (CA waters) | Fuel combustion | Distillate | N2O | 0.00045841 | 0.0004868 | 0.000517 | 0.00054923 | 0.00058375 | 0.00062085 | 0.00066084
Fuels: Other | 1A3di | Transportation | Water-borne | International | Transit (CA waters) | Fuel combustion | Residual fuel oil | CH4 | 0.001242 | 0.0012951 | 0.001351 | 0.0014099 | 0.001472 | 0.0015377 | 0.0016073
Fuels: Other | 1A3di | Transportation | Water-borne | International | Transit (CA waters) | Fuel combustion | Residual fuel oil | CO2 | 0.4724 | 0.49262 | 0.51387 | 0.53626 | 0.55989 | 0.58488 | 0.61135
Fuels: Other | 1A3di | Transportation | Water-borne | International | Transit (CA waters) | Fuel combustion | Residual fuel oil | N2O | 0.006033 | 0.0063993 | 0.0067882 | 0.0072024 | 0.0076448 | 0.0081192 | 0.0086294
Fuels: Diesel | 1A3dii | Transportation | Water-borne | Interstate | Port activities | Fuel combustion | Distillate | CH4 | 1.279e-05 | 1.3402e-05 | 1.4036e-05 | 1.4692e-05 | 1.5372e-05 | 1.6078e-05 | 1.6811e-05
Fuels: Diesel | 1A3dii | Transportation | Water-borne | Interstate | Port activities | Fuel combustion | Distillate | CO2 | 0.0048303 | 0.0050615 | 0.0053008 | 0.0055486 | 0.0058055 | 0.0060721 | 0.0063492
Fuels: Diesel | 1A3dii | Transportation | Water-borne | Interstate | Port activities | Fuel combustion | Distillate | N2O | 0.0001888 | 0.00019784 | 0.00020719 | 0.00021688 | 0.00022692 | 0.00023734 | 0.00024817
Fuels: Other | 1A3dii | Transportation | Water-borne | Interstate | Port activities | Fuel combustion | Residual fuel oil | CH4 | 6.2019e-05 | 6.5212e-05 | 6.852e-05 | 7.195e-05 | 7.5514e-05 | 7.9221e-05 | 8.3085e-05
Fuels: Other | 1A3dii | Transportation | Water-borne | Interstate | Port activities | Fuel combustion | Residual fuel oil | CO2 | 0.050699 | 0.053225 | 0.055831 | 0.058521 | 0.061303 | 0.064182 | 0.067166
Fuels: Other | 1A3dii | Transportation | Water-borne | Interstate | Port activities | Fuel combustion | Residual fuel oil | N2O | 0.00067354 | 0.00070887 | 0.00074556 | 0.00078371 | 0.00082345 | 0.00086492 | 0.00090828
Fuels: Diesel | 1A3dii | Transportation | Water-borne | Interstate | Transit (CA waters) | Fuel combustion | Distillate | CH4 | 8.8989e-06 | 9.4046e-06 | 9.9346e-06 | 1.0491e-05 | 1.1077e-05 | 1.1696e-05 | 1.2351e-05
Fuels: Diesel | 1A3dii | Transportation | Water-borne | Interstate | Transit (CA waters) | Fuel combustion | Distillate | CO2 | 0.0033608 | 0.0035518 | 0.003752 | 0.0039622 | 0.0041835 | 0.0044172 | 0.0046645
Fuels: Diesel | 1A3dii | Transportation | Water-borne | Interstate | Transit (CA waters) | Fuel combustion | Distillate | N2O | 0.00013136 | 0.00013883 | 0.00014665 | 0.00015487 | 0.00016352 | 0.00017265 | 0.00018232
Fuels: Other | 1A3dii | Transportation | Water-borne | Interstate | Transit (CA waters) | Fuel combustion | Residual fuel oil | CH4 | 0.00053806 | 0.00056551 | 0.00059396 | 0.00062349 | 0.00065418 | 0.00068611 | 0.00071937
Fuels: Other | 1A3dii | Transportation | Water-borne | Interstate | Transit (CA waters) | Fuel combustion | Residual fuel oil | CO2 | 0.20404 | 0.21445 | 0.22524 | 0.23644 | 0.24807 | 0.26018 | 0.27279
Fuels: Other | 1A3dii | Transportation | Water-borne | Interstate | Transit (CA waters) | Fuel combustion | Residual fuel oil | N2O | 0.002212 | 0.0023377 | 0.0024689 | 0.002606 | 0.0027496 | 0.0029004 | 0.0030591
Fuels: Diesel | 1A3dii | Transportation | Water-borne | Intrastate | Harbor craft | Fuel combustion | Distillate | CH4 | 0.003029 | 0.0030475 | 0.0030675 | 0.0030864 | 0.0031027 | 0.003275 | 0.0033129
Fuels: Diesel | 1A3dii | Transportation | Water-borne | Intrastate | Harbor craft | Fuel combustion | Distillate | CO2 | 1.1439 | 1.1509 | 1.1585 | 1.1656 | 1.1718 | 1.2369 | 1.2512
Fuels: Diesel | 1A3dii | Transportation | Water-borne | Intrastate | Harbor craft | Fuel combustion | Distillate | N2O | 0.044713 | 0.044987 | 0.045282 | 0.045561 | 0.045801 | 0.048345 | 0.048904
Fuels: Diesel | 1A3dii | Transportation | Water-borne | Intrastate | Port activities | Fuel combustion | Distillate | CH4 | 5.1595e-05 | 5.414e-05 | 5.6783e-05 | 5.9528e-05 | 6.2384e-05 | 6.5359e-05 | 6.8462e-05
Fuels: Diesel | 1A3dii | Transportation | Water-borne | Intrastate | Port activities | Fuel combustion | Distillate | CO2 | 0.019486 | 0.020447 | 0.021445 | 0.022482 | 0.02356 | 0.024684 | 0.025856
Fuels: Diesel | 1A3dii | Transportation | Water-borne | Intrastate | Port activities | Fuel combustion | Distillate | N2O | 0.00076164 | 0.00079922 | 0.00083822 | 0.00087874 | 0.00092091 | 0.00096483 | 0.0010106
Fuels: Other | 1A3dii | Transportation | Water-borne | Intrastate | Port activities | Fuel combustion | Residual fuel oil | CH4 | 0.00024586 | 0.0002591 | 0.00027286 | 0.0002872 | 0.00030217 | 0.00031782 | 0.00033422
Fuels: Other | 1A3dii | Transportation | Water-borne | Intrastate | Port activities | Fuel combustion | Residual fuel oil | CO2 | 0.19281 | 0.20263 | 0.2128 | 0.22332 | 0.23425 | 0.2456 | 0.2574
Fuels: Other | 1A3dii | Transportation | Water-borne | Intrastate | Port activities | Fuel combustion | Residual fuel oil | N2O | 0.0027301 | 0.0028824 | 0.0030413 | 0.0032073 | 0.0033811 | 0.0035636 | 0.0037556
Fuels: Diesel | 1A3dii | Transportation | Water-borne | Intrastate | Transit (CA waters) | Fuel combustion | Distillate | CH4 | 2.0662e-05 | 2.1998e-05 | 2.3401e-05 | 2.4875e-05 | 2.643e-05 | 2.8074e-05 | 2.9818e-05
Fuels: Diesel | 1A3dii | Transportation | Water-borne | Intrastate | Transit (CA waters) | Fuel combustion | Distillate | CO2 | 0.0078033 | 0.0083081 | 0.0088376 | 0.0093945 | 0.0099818 | 0.010603 | 0.011261
Fuels: Diesel | 1A3dii | Transportation | Water-borne | Intrastate | Transit (CA waters) | Fuel combustion | Distillate | N2O | 0.00030501 | 0.00032474 | 0.00034544 | 0.0003672 | 0.00039016 | 0.00041443 | 0.00044017
Fuels: Other | 1A3dii | Transportation | Water-borne | Intrastate | Transit (CA waters) | Fuel combustion | Residual fuel oil | CH4 | 0.0012091 | 0.0012774 | 0.0013484 | 0.001422 | 0.0014987 | 0.0015786 | 0.0016619
Fuels: Other | 1A3dii | Transportation | Water-borne | Intrastate | Transit (CA waters) | Fuel combustion | Residual fuel oil | CO2 | 0.45887 | 0.48481 | 0.51171 | 0.53967 | 0.56875 | 0.59905 | 0.63066
Fuels: Other | 1A3dii | Transportation | Water-borne | Intrastate | Transit (CA waters) | Fuel combustion | Residual fuel oil | N2O | 0.0050781 | 0.0054009 | 0.0057382 | 0.0060913 | 0.0064619 | 0.0068518 | 0.007263
Fuels: Gasoline | 1A3dii | Transportation | Water-borne | Not Specified | None | Fuel combustion | Ethanol | CH4 | 1.641e-06 | 1.2279e-06 | 2.1756e-06 | 1.4087e-05 | 1.8067e-05 | 2.3378e-05 | 2.1538e-05
Fuels: Gasoline | 1A3dii | Transportation | Water-borne | Not Specified | None | Fuel combustion | Ethanol | CO2 | 0.0017663 | 0.0013216 | 0.0023416 | 0.015162 | 0.019446 | 0.025162 | 0.023182
Fuels: Gasoline | 1A3dii | Transportation | Water-borne | Not Specified | None | Fuel combustion | Ethanol | N2O | 4.845e-06 | 3.6251e-06 | 6.4231e-06 | 4.159e-05 | 5.3342e-05 | 6.9019e-05 | 6.359e-05
Fuels: Gasoline | 1A3dii | Transportation | Water-borne | Not Specified | None | Fuel combustion | Gasoline | CH4 | 0.00062533 | 0.000348 | 0.00052618 | 0.00056838 | 0.00047764 | 0.00058048 | 0.00053693
Fuels: Gasoline | 1A3dii | Transportation | Water-borne | Not Specified | None | Fuel combustion | Gasoline | CO2 | 0.70387 | 0.39171 | 0.59258 | 0.63944 | 0.53736 | 0.65305 | 0.60406
Fuels: Gasoline | 1A3dii | Transportation | Water-borne | Not Specified | None | Fuel combustion | Gasoline | N2O | 0.0018462 | 0.0010274 | 0.0015535 | 0.0016781 | 0.0014102 | 0.0017138 | 0.0015852
Fuels: Natural Gas | 1A4a | Commercial | Communication | Not Specified | None | Fuel combustion | Natural gas | CH4 | 0 | 0 | 0 | 2.2805e-06 | 1.0786e-06 | 1.4049e-06 | 1.7815e-06
Fuels: Natural Gas | 1A4a | Commercial | Communication | Not Specified | None | Fuel combustion | Natural gas | CO2 | 0 | 0 | 0 | 0.0011483 | 0.00054309 | 0.00070741 | 0.00089704
Fuels: Natural Gas | 1A4a | Commercial | Communication | Not Specified | None | Fuel combustion | Natural gas | N2O | 0 | 0 | 0 | 6.7328e-07 | 3.1843e-07 | 4.1479e-07 | 5.2597e-07
Fuels: Natural Gas | 1A4a | Commercial | Communication | Other Message Communications | None | Fuel combustion | Natural gas | CH4 | 0.00027525 | 0.00025487 | 0.00030313 | 0.00028518 | 0.00030197 | 0.00027743 | 0.00030226
Fuels: Natural Gas | 1A4a | Commercial | Communication | Other Message Communications | None | Fuel combustion | Natural gas | CO2 | 0.14148 | 0.12833 | 0.15581 | 0.1436 | 0.15205 | 0.13969 | 0.15219
Fuels: Natural Gas | 1A4a | Commercial | Communication | Other Message Communications | None | Fuel combustion | Natural gas | N2O | 8.1263e-05 | 7.5247e-05 | 8.9496e-05 | 8.4197e-05 | 8.9152e-05 | 8.1907e-05 | 8.9238e-05
Fuels: Natural Gas | 1A4a | Commercial | Communication | Radio Broadcasting Stations | None | Fuel combustion | Natural gas | CH4 | 1.5701e-05 | 8.2155e-06 | 8.5451e-06 | 1.4987e-05 | 1.2654e-05 | 8.9962e-06 | 1.2539e-05
Fuels: Natural Gas | 1A4a | Commercial | Communication | Radio Broadcasting Stations | None | Fuel combustion | Natural gas | CO2 | 0.0080702 | 0.0041367 | 0.0043922 | 0.0075463 | 0.0063715 | 0.0045298 | 0.0063137
Fuels: Natural Gas | 1A4a | Commercial | Communication | Radio Broadcasting Stations | None | Fuel combustion | Natural gas | N2O | 4.6355e-06 | 2.4255e-06 | 2.5228e-06 | 4.4248e-06 | 3.7359e-06 | 2.656e-06 | 3.702e-06
Fuels: Natural Gas | 1A4a | Commercial | Communication | Telephone & Cell Phone Services | None | Fuel combustion | Natural gas | CH4 | 5.7346e-05 | 4.9717e-05 | 5.2125e-05 | 3.1695e-05 | 2.8384e-05 | 2.9156e-05 | 2.4725e-05
Fuels: Natural Gas | 1A4a | Commercial | Communication | Telephone & Cell Phone Services | None | Fuel combustion | Natural gas | CO2 | 0.029476 | 0.025033 | 0.026792 | 0.015959 | 0.014292 | 0.014681 | 0.012449
Fuels: Natural Gas | 1A4a | Commercial | Communication | Telephone & Cell Phone Services | None | Fuel combustion | Natural gas | N2O | 1.6931e-05 | 1.4678e-05 | 1.5389e-05 | 9.3576e-06 | 8.3801e-06 | 8.6081e-06 | 7.2996e-06
Fuels: Natural Gas | 1A4a | Commercial | Communication | U.S. Postal Service | None | Fuel combustion | Natural gas | CH4 | 3.3853e-05 | 3.343e-05 | 3.8477e-05 | 3.3756e-05 | 2.7663e-05 | 1.4526e-05 | 2.2843e-05
Fuels: Natural Gas | 1A4a | Commercial | Communication | U.S. Postal Service | None | Fuel combustion | Natural gas | CO2 | 0.0174 | 0.016833 | 0.019777 | 0.016997 | 0.013929 | 0.0073144 | 0.011502
Fuels: Natural Gas | 1A4a | Commercial | Communication | U.S. Postal Service | None | Fuel combustion | Natural gas | N2O | 9.9946e-06 | 9.8697e-06 | 1.136e-05 | 9.9661e-06 | 8.1671e-06 | 4.2888e-06 | 6.7442e-06
Fuels: Natural Gas | 1A4a | Commercial | Domestic Utilities | Sewerage Systems | None | Fuel combustion | Natural gas | CH4 | 0.00025559 | 0.00014155 | 4.5492e-05 | 0.00013887 | 0.00022935 | 0.00024892 | 0.00012781
Fuels: Natural Gas | 1A4a | Commercial | Domestic Utilities | Sewerage Systems | None | Fuel combustion | Natural gas | CO2 | 0.13137 | 0.071271 | 0.023383 | 0.069922 | 0.11548 | 0.12534 | 0.064354
Fuels: Natural Gas | 1A4a | Commercial | Domestic Utilities | Sewerage Systems | None | Fuel combustion | Natural gas | N2O | 7.5459e-05 | 4.1789e-05 | 1.3431e-05 | 4.0999e-05 | 6.7712e-05 | 7.3491e-05 | 3.7734e-05
Fuels: Natural Gas | 1A4a | Commercial | Domestic Utilities | Water Supply | None | Fuel combustion | Natural gas | CH4 | 0.00023494 | 0.00020617 | 0.00028209 | 0.00059122 | 0.00041405 | 0.0002055 | 0.00046494
Fuels: Natural Gas | 1A4a | Commercial | Domestic Utilities | Water Supply | None | Fuel combustion | Natural gas | CO2 | 0.12076 | 0.10381 | 0.145 | 0.29769 | 0.20848 | 0.10348 | 0.23411
Fuels: Natural Gas | 1A4a | Commercial | Domestic Utilities | Water Supply | None | Fuel combustion | Natural gas | N2O | 6.9362e-05 | 6.087e-05 | 8.3285e-05 | 0.00017455 | 0.00012224 | 6.0672e-05 | 0.00013727
Fuels: Natural Gas | 1A4a | Commercial | Education | College | None | Fuel combustion | Natural gas | CH4 | 0.0013042 | 0.0010635 | 0.0012566 | 0.0011331 | 0.0011475 | 0.0011945 | 0.0011213
Fuels: Natural Gas | 1A4a | Commercial | Education | College | None | Fuel combustion | Natural gas | CO2 | 0.67035 | 0.53552 | 0.6459 | 0.57052 | 0.5778 | 0.60144 | 0.56462
Fuels: Natural Gas | 1A4a | Commercial | Education | College | None | Fuel combustion | Natural gas | N2O | 0.00038505 | 0.000314 | 0.000371 | 0.00033452 | 0.00033879 | 0.00035265 | 0.00033106
Fuels: Natural Gas | 1A4a | Commercial | Education | School | None | Fuel combustion | Natural gas | CH4 | 0.0011156 | 0.0010589 | 0.0011936 | 0.0010321 | 0.0010098 | 0.00093375 | 0.0010524
Fuels: Natural Gas | 1A4a | Commercial | Education | School | None | Fuel combustion | Natural gas | CO2 | 0.57344 | 0.5332 | 0.61351 | 0.5197 | 0.50845 | 0.47017 | 0.52989
Fuels: Natural Gas | 1A4a | Commercial | Education | School | None | Fuel combustion | Natural gas | N2O | 0.00032938 | 0.00031264 | 0.00035239 | 0.00030472 | 0.00029813 | 0.00027568 | 0.0003107
Fuels: Natural Gas | 1A4a | Commercial | Food Services | Food & Liquor | None | Fuel combustion | Natural gas | CH4 | 5.1118e-05 | 0.00035278 | 0.00039271 | 0.001418 | 0.0011967 | 0.0011527 | 0.0010232
Fuels: Natural Gas | 1A4a | Commercial | Food Services | Food & Liquor | None | Fuel combustion | Natural gas | CO2 | 0.026275 | 0.17763 | 0.20185 | 0.714 | 0.60256 | 0.58041 | 0.51521
Fuels: Natural Gas | 1A4a | Commercial | Food Services | Food & Liquor | None | Fuel combustion | Natural gas | N2O | 1.5092e-05 | 0.00010415 | 0.00011594 | 0.00041865 | 0.0003533 | 0.00034032 | 0.00030209
Fuels: Natural Gas | 1A4a | Commercial | Food Services | Restaurant | None | Fuel combustion | Natural gas | CH4 | 0.0037058 | 0.0035483 | 0.0045154 | 0.0031486 | 0.003307 | 0.0033914 | 0.0037999
Fuels: Natural Gas | 1A4a | Commercial | Food Services | Restaurant | None | Fuel combustion | Natural gas | CO2 | 1.9048 | 1.7866 | 2.3209 | 1.5854 | 1.6651 | 1.7076 | 1.9133
Fuels: Natural Gas | 1A4a | Commercial | Food Services | Restaurant | None | Fuel combustion | Natural gas | N2O | 0.0010941 | 0.0010476 | 0.0013331 | 0.0009296 | 0.00097635 | 0.0010013 | 0.0011219
Fuels: Natural Gas | 1A4a | Commercial | Health Care | Not Specified | None | Fuel combustion | Natural gas | CH4 | 0.0027423 | 0.0028086 | 0.0032714 | 0.0029194 | 0.0028379 | 0.0028293 | 0.0029431
Fuels: Natural Gas | 1A4a | Commercial | Health Care | Not Specified | None | Fuel combustion | Natural gas | CO2 | 1.4095 | 1.4142 | 1.6815 | 1.47 | 1.429 | 1.4246 | 1.4819
Fuels: Natural Gas | 1A4a | Commercial | Health Care | Not Specified | None | Fuel combustion | Natural gas | N2O | 0.00080963 | 0.00082922 | 0.00096585 | 0.00086193 | 0.00083787 | 0.00083531 | 0.00086891
Fuels: Natural Gas | 1A4a | Commercial | Hotels | Not Specified | None | Fuel combustion | Natural gas | CH4 | 0.0012541 | 0.0013179 | 0.0015381 | 0.0013684 | 0.0013362 | 0.00135 | 0.0014564
Fuels: Natural Gas | 1A4a | Commercial | Hotels | Not Specified | None | Fuel combustion | Natural gas | CO2 | 0.64462 | 0.66357 | 0.79061 | 0.689 | 0.67282 | 0.67975 | 0.73331
Fuels: Natural Gas | 1A4a | Commercial | Hotels | Not Specified | None | Fuel combustion | Natural gas | N2O | 0.00037026 | 0.00038908 | 0.00045412 | 0.00040399 | 0.00039451 | 0.00039857 | 0.00042997
Fuels: Natural Gas | 1A4a | Commercial | National Security | Not Specified | None | Fuel combustion | Natural gas | CH4 | 0.00039995 | 0.00060992 | 0.00041068 | 0.00037975 | 0.00039149 | 0.00036474 | 0.00040616
Fuels: Natural Gas | 1A4a | Commercial | National Security | Not Specified | None | Fuel combustion | Natural gas | CO2 | 0.20557 | 0.30711 | 0.21109 | 0.19121 | 0.19712 | 0.18365 | 0.20451
Fuels: Natural Gas | 1A4a | Commercial | National Security | Not Specified | None | Fuel combustion | Natural gas | N2O | 0.00011808 | 0.00018007 | 0.00012125 | 0.00011212 | 0.00011558 | 0.00010768 | 0.00011991
Fuels: Other | 1A4a | Commercial | Not Specified | Not Specified | None | Fuel combustion | Coal | CH4 | 0.00012369 | 1.2565e-07 | 2.3035e-07 | 1.1308e-06 | 4.3636e-05 | 0.0001029 | 4.9222e-05
Fuels: Other | 1A4a | Commercial | Not Specified | Not Specified | None | Fuel combustion | Coal | CO2 | 0.055015 | 5.5883e-05 | 0.00010245 | 0.00050295 | 0.019408 | 0.045766 | 0.021892
Fuels: Other | 1A4a | Commercial | Not Specified | Not Specified | None | Fuel combustion | Coal | N2O | 0.00027389 | 2.7822e-07 | 5.1007e-07 | 2.504e-06 | 9.6623e-05 | 0.00022785 | 0.00010899
Fuels: Diesel | 1A4a | Commercial | Not Specified | Not Specified | None | Fuel combustion | Distillate | CH4 | 0.0024397 | 0.0023009 | 0.0022689 | 0.0022027 | 0.0018595 | 0.0025163 | 0.0019184
Fuels: Diesel | 1A4a | Commercial | Not Specified | Not Specified | None | Fuel combustion | Distillate | CO2 | 0.8492 | 0.80089 | 0.78975 | 0.76671 | 0.64724 | 0.87588 | 0.66777
Fuels: Diesel | 1A4a | Commercial | Not Specified | Not Specified | None | Fuel combustion | Distillate | N2O | 0.0021608 | 0.0020379 | 0.0020096 | 0.001951 | 0.0016469 | 0.0022287 | 0.0016992
Fuels: Gasoline | 1A4a | Commercial | Not Specified | Not Specified | None | Fuel combustion | Ethanol | CH4 | 6.8195e-07 | 9.4687e-07 | 1.1442e-06 | 6.8845e-06 | 1.0725e-05 | 1.1532e-05 | 1.1978e-05
Fuels: Gasoline | 1A4a | Commercial | Not Specified | Not Specified | None | Fuel combustion | Ethanol | CO2 | 0.0002202 | 0.00030574 | 0.00036947 | 0.002223 | 0.0034631 | 0.0037236 | 0.0038675
Fuels: Gasoline | 1A4a | Commercial | Not Specified | Not Specified | None | Fuel combustion | Ethanol | N2O | 6.0401e-07 | 8.3865e-07 | 1.0135e-06 | 6.0977e-06 | 9.4993e-06 | 1.0214e-05 | 1.0609e-05
Fuels: Gasoline | 1A4a | Commercial | Not Specified | Not Specified | None | Fuel combustion | Gasoline | CH4 | 0.00025986 | 0.00026836 | 0.00027674 | 0.00027777 | 0.00028353 | 0.00028634 | 0.00029859
Fuels: Gasoline | 1A4a | Commercial | Not Specified | Not Specified | None | Fuel combustion | Gasoline | CO2 | 0.087751 | 0.09062 | 0.0935 | 0.09375 | 0.095694 | 0.096644 | 0.10078
Fuels: Gasoline | 1A4a | Commercial | Not Specified | Not Specified | None | Fuel combustion | Gasoline | N2O | 0.00023016 | 0.00023769 | 0.00024512 | 0.00024602 | 0.00025113 | 0.00025362 | 0.00026446
Fuels: Other | 1A4a | Commercial | Not Specified | Not Specified | None | Fuel combustion | Kerosene | CH4 | 6.22e-05 | 7.5042e-05 | 3.2517e-05 | 5.6331e-05 | 8.5504e-05 | 6.9854e-05 | 6.4553e-05
Fuels: Other | 1A4a | Commercial | Not Specified | Not Specified | None | Fuel combustion | Kerosene | CO2 | 0.021401 | 0.02582 | 0.011188 | 0.019382 | 0.029419 | 0.024035 | 0.022211
Fuels: Other | 1A4a | Commercial | Not Specified | Not Specified | None | Fuel combustion | Kerosene | N2O | 5.5091e-05 | 6.6466e-05 | 2.8801e-05 | 4.9894e-05 | 7.5732e-05 | 6.1871e-05 | 5.7175e-05
Fuels: Other | 1A4a | Commercial | Not Specified | Not Specified | None | Fuel combustion | LPG | CH4 | 0.00093911 | 0.00074673 | 0.0005414 | 0.00086918 | 0.0011354 | 0.0013607 | 0.0012599
Fuels: Other | 1A4a | Commercial | Not Specified | Not Specified | None | Fuel combustion | LPG | CO2 | 0.56332 | 0.44792 | 0.32476 | 0.52138 | 0.68107 | 0.81619 | 0.75576
Fuels: Other | 1A4a | Commercial | Not Specified | Not Specified | None | Fuel combustion | LPG | N2O | 0.00027726 | 0.00022046 | 0.00015984 | 0.00025661 | 0.00033521 | 0.00040172 | 0.00037197
Fuels: Natural Gas | 1A4a | Commercial | Not Specified | Not Specified | None | Fuel combustion | Natural gas | CH4 | 0.0049511 | 0.005442 | 0.006392 | 0.0063811 | 0.0062239 | 0.0060519 | 0.0061974
Fuels: Natural Gas | 1A4a | Commercial | Not Specified | Not Specified | None | Fuel combustion | Natural gas | CO2 | 2.5448 | 2.7402 | 3.2855 | 3.213 | 3.1339 | 3.0473 | 3.1205
Fuels: Natural Gas | 1A4a | Commercial | Not Specified | Not Specified | None | Fuel combustion | Natural gas | N2O | 0.0014617 | 0.0016067 | 0.0018872 | 0.001884 | 0.0018375 | 0.0017867 | 0.0018297
Fuels: Other | 1A4a | Commercial | Not Specified | Not Specified | None | Fuel combustion | Residual fuel oil | CH4 | 7.23e-07 | 4.0457e-05 | 0 | 0 | 0 | 0 | 0
Fuels: Other | 1A4a | Commercial | Not Specified | Not Specified | None | Fuel combustion | Residual fuel oil | CO2 | 0.00027109 | 0.015169 | 0 | 0 | 0 | 0 | 0
Fuels: Other | 1A4a | Commercial | Not Specified | Not Specified | None | Fuel combustion | Residual fuel oil | N2O | 6.4038e-07 | 3.5833e-05 | 0 | 0 | 0 | 0 | 0
Fuels: Other | 1A4a | Commercial | Not Specified | Not Specified | None | Fuel combustion | Wood (wet) | CH4 | 0.038969 | 0.039408 | 0.04036 | 0.042019 | 0.041081 | 0.040981 | 0.04136
Fuels: Other | 1A4a | Commercial | Not Specified | Not Specified | None | Fuel combustion | Wood (wet) | N2O | 0.0076701 | 0.0077565 | 0.0079438 | 0.0082704 | 0.0080857 | 0.0080662 | 0.0081408
Fuels: Natural Gas | 1A4a | Commercial | Offices | Not Specified | None | Fuel combustion | Natural gas | CH4 | 0.0015173 | 0.0010883 | 0.0013029 | 0.0013291 | 0.0013802 | 0.0013545 | 0.0013292
Fuels: Natural Gas | 1A4a | Commercial | Offices | Not Specified | None | Fuel combustion | Natural gas | CO2 | 0.77992 | 0.54799 | 0.6697 | 0.66922 | 0.69497 | 0.68204 | 0.66927
Fuels: Natural Gas | 1A4a | Commercial | Offices | Not Specified | None | Fuel combustion | Natural gas | N2O | 0.00044798 | 0.00032131 | 0.00038467 | 0.00039239 | 0.00040749 | 0.00039991 | 0.00039242
Fuels: Natural Gas | 1A4a | Commercial | Retail & Wholesale | Refrigerated Warehousing | None | Fuel combustion | Natural gas | CH4 | 0.00016772 | 0.00021467 | 0.0002715 | 0.00018698 | 0.00019054 | 0.00018906 | 0.00016739
Fuels: Natural Gas | 1A4a | Commercial | Retail & Wholesale | Refrigerated Warehousing | None | Fuel combustion | Natural gas | CO2 | 0.086211 | 0.10809 | 0.13955 | 0.094147 | 0.095941 | 0.095199 | 0.084286
Fuels: Natural Gas | 1A4a | Commercial | Retail & Wholesale | Refrigerated Warehousing | None | Fuel combustion | Natural gas | N2O | 4.9519e-05 | 6.3378e-05 | 8.0156e-05 | 5.5202e-05 | 5.6254e-05 | 5.5819e-05 | 4.9421e-05
Fuels: Natural Gas | 1A4a | Commercial | Retail & Wholesale | Retail | None | Fuel combustion | Natural gas | CH4 | 0.00097934 | 0.0010799 | 0.001444 | 0.0013313 | 0.0013393 | 0.0013106 | 0.001443
Fuels: Natural Gas | 1A4a | Commercial | Retail & Wholesale | Retail | None | Fuel combustion | Natural gas | CO2 | 0.50338 | 0.54375 | 0.7422 | 0.67035 | 0.67436 | 0.65992 | 0.72659
Fuels: Natural Gas | 1A4a | Commercial | Retail & Wholesale | Retail | None | Fuel combustion | Natural gas | N2O | 0.00028914 | 0.00031883 | 0.00042632 | 0.00039305 | 0.00039541 | 0.00038694 | 0.00042603
Fuels: Natural Gas | 1A4a | Commercial | Retail & Wholesale | Warehousing | None | Fuel combustion | Natural gas | CH4 | 0.00046691 | 0.00041997 | 0.00051978 | 0.00052135 | 0.00047703 | 0.00051289 | 0.00053322
Fuels: Natural Gas | 1A4a | Commercial | Retail & Wholesale | Warehousing | None | Fuel combustion | Natural gas | CO2 | 0.23999 | 0.21146 | 0.26717 | 0.26251 | 0.2402 | 0.25825 | 0.26849
Fuels: Natural Gas | 1A4a | Commercial | Retail & Wholesale | Warehousing | None | Fuel combustion | Natural gas | N2O | 0.00013785 | 0.00012399 | 0.00015346 | 0.00015392 | 0.00014084 | 0.00015143 | 0.00015743
Fuels: Natural Gas | 1A4a | Commercial | Transportation Services | Airports | None | Fuel combustion | Natural gas | CH4 | 0.00016903 | 6.7095e-05 | 9.8385e-05 | 9.6544e-05 | 8.7227e-05 | 8.2819e-05 | 0.00014281
Fuels: Natural Gas | 1A4a | Commercial | Transportation Services | Airports | None | Fuel combustion | Natural gas | CO2 | 0.086883 | 0.033784 | 0.05057 | 0.048612 | 0.043921 | 0.041701 | 0.07191
Fuels: Natural Gas | 1A4a | Commercial | Transportation Services | Airports | None | Fuel combustion | Natural gas | N2O | 4.9905e-05 | 1.9809e-05 | 2.9047e-05 | 2.8504e-05 | 2.5753e-05 | 2.4451e-05 | 4.2164e-05
Fuels: Natural Gas | 1A4a | Commercial | Transportation Services | Transportation | None | Fuel combustion | Natural gas | CH4 | 0.00017233 | 0.00017427 | 0.00015703 | 0.00012328 | 9.962e-05 | 8.7428e-05 | 9.2582e-05
Fuels: Natural Gas | 1A4a | Commercial | Transportation Services | Transportation | None | Fuel combustion | Natural gas | CO2 | 0.088579 | 0.087747 | 0.080713 | 0.062073 | 0.050161 | 0.044022 | 0.046617
Fuels: Natural Gas | 1A4a | Commercial | Transportation Services | Transportation | None | Fuel combustion | Natural gas | N2O | 5.0879e-05 | 5.145e-05 | 4.6361e-05 | 3.6396e-05 | 2.9412e-05 | 2.5812e-05 | 2.7334e-05
Fuels: Natural Gas | 1A4a | Commercial | Transportation Services | Water Transportation | None | Fuel combustion | Natural gas | CH4 | 5.6794e-06 | 6.6389e-06 | 4.8307e-06 | 4.6185e-06 | 4.2726e-06 | 3.9547e-06 | 6.4531e-06
Fuels: Natural Gas | 1A4a | Commercial | Transportation Services | Water Transportation | None | Fuel combustion | Natural gas | CO2 | 0.0029192 | 0.0033429 | 0.002483 | 0.0023255 | 0.0021514 | 0.0019913 | 0.0032493
Fuels: Natural Gas | 1A4a | Commercial | Transportation Services | Water Transportation | None | Fuel combustion | Natural gas | N2O | 1.6768e-06 | 1.9601e-06 | 1.4262e-06 | 1.3636e-06 | 1.2614e-06 | 1.1676e-06 | 1.9052e-06
Fuels: Diesel | 1A4b | Residential | Household Use | Not Specified | None | Fuel combustion | Distillate | CH4 | 0.00018952 | 0.00023792 | 0.000152 | 0.00014757 | 0.00015931 | 0.0001991 | 0.00019863
Fuels: Diesel | 1A4b | Residential | Household Use | Not Specified | None | Fuel combustion | Distillate | CO2 | 0.065967 | 0.082816 | 0.052909 | 0.051366 | 0.055454 | 0.069302 | 0.06914
Fuels: Diesel | 1A4b | Residential | Household Use | Not Specified | None | Fuel combustion | Distillate | N2O | 0.00016786 | 0.00021073 | 0.00013463 | 0.0001307 | 0.00014111 | 0.00017634 | 0.00017593
Fuels: Other | 1A4b | Residential | Household Use | Not Specified | None | Fuel combustion | Kerosene | CH4 | 0.00033419 | 0.00041677 | 0.00025762 | 0.00023295 | 0.000329 | 0.00036141 | 0.00034122
Fuels: Other | 1A4b | Residential | Household Use | Not Specified | None | Fuel combustion | Kerosene | CO2 | 0.11498 | 0.1434 | 0.088637 | 0.080151 | 0.1132 | 0.12435 | 0.1174
Fuels: Other | 1A4b | Residential | Household Use | Not Specified | None | Fuel combustion | Kerosene | N2O | 0.000296 | 0.00036914 | 0.00022817 | 0.00020633 | 0.0002914 | 0.0003201 | 0.00030222
Fuels: Other | 1A4b | Residential | Household Use | Not Specified | None | Fuel combustion | LPG | CH4 | 0.0053216 | 0.0042315 | 0.0030679 | 0.0049253 | 0.006434 | 0.0077104 | 0.0071395
Fuels: Other | 1A4b | Residential | Household Use | Not Specified | None | Fuel combustion | LPG | CO2 | 3.1922 | 2.5382 | 1.8403 | 2.9545 | 3.8594 | 4.6251 | 4.2826
Fuels: Other | 1A4b | Residential | Household Use | Not Specified | None | Fuel combustion | LPG | N2O | 0.0015711 | 0.0012493 | 0.00090577 | 0.0014541 | 0.0018996 | 0.0022764 | 0.0021079
Fuels: Natural Gas | 1A4b | Residential | Household Use | Not Specified | None | Fuel combustion | Natural gas | CH4 | 0.055347 | 0.054166 | 0.05439 | 0.052671 | 0.054073 | 0.051291 | 0.052369
Fuels: Natural Gas | 1A4b | Residential | Household Use | Not Specified | None | Fuel combustion | Natural gas | CO2 | 28.4481 | 27.2738 | 27.9562 | 26.5211 | 27.227 | 25.8263 | 26.3691
Fuels: Natural Gas | 1A4b | Residential | Household Use | Not Specified | None | Fuel combustion | Natural gas | N2O | 0.01634 | 0.015992 | 0.016058 | 0.01555 | 0.015964 | 0.015143 | 0.015461
Fuels: Other | 1A4b | Residential | Household Use | Not Specified | None | Fuel combustion | Wood (wet) | CH4 | 0.24974 | 0.28157 | 0.17286 | 0.16809 | 0.16972 | 0.17844 | 0.17208
Fuels: Other | 1A4b | Residential | Household Use | Not Specified | None | Fuel combustion | Wood (wet) | N2O | 0.049155 | 0.05542 | 0.034022 | 0.033084 | 0.033404 | 0.035121 | 0.03387
Fuels: Natural Gas | 1A4c | Agriculture & Forestry | Ag Energy Use | Crop Production | None | Fuel combustion | Natural gas | CH4 | 0.0017656 | 0.0012536 | 0.0015932 | 0.0014597 | 0.0014211 | 0.0011777 | 0.0014532
Fuels: Natural Gas | 1A4c | Agriculture & Forestry | Ag Energy Use | Crop Production | None | Fuel combustion | Natural gas | CO2 | 0.90751 | 0.6312 | 0.81891 | 0.73499 | 0.71558 | 0.593 | 0.73171
Fuels: Natural Gas | 1A4c | Agriculture & Forestry | Ag Energy Use | Crop Production | None | Fuel combustion | Natural gas | N2O | 0.00052127 | 0.0003701 | 0.00047038 | 0.00043096 | 0.00041958 | 0.0003477 | 0.00042904
Fuels: Natural Gas | 1A4c | Agriculture & Forestry | Ag Energy Use | Livestock | None | Fuel combustion | Natural gas | CH4 | 0.00016586 | 0.00015736 | 0.0001788 | 0.00015544 | 0.00014573 | 0.00013331 | 0.00014014
Fuels: Natural Gas | 1A4c | Agriculture & Forestry | Ag Energy Use | Livestock | None | Fuel combustion | Natural gas | CO2 | 0.085253 | 0.079236 | 0.091904 | 0.078267 | 0.073377 | 0.067124 | 0.070563
Fuels: Natural Gas | 1A4c | Agriculture & Forestry | Ag Energy Use | Livestock | None | Fuel combustion | Natural gas | N2O | 4.8969e-05 | 4.646e-05 | 5.2789e-05 | 4.5892e-05 | 4.3024e-05 | 3.9358e-05 | 4.1374e-05
Fuels: Diesel | 1A4c | Agriculture & Forestry | Ag Energy Use | Not Specified | None | Fuel combustion | Distillate | CH4 | 0.0071579 | 0.007648 | 0.0086415 | 0.0083894 | 0.0090084 | 0.0096665 | 0.010956
Fuels: Diesel | 1A4c | Agriculture & Forestry | Ag Energy Use | Not Specified | None | Fuel combustion | Distillate | CO2 | 2.4915 | 2.6621 | 3.0079 | 2.9202 | 3.1356 | 3.3647 | 3.8136
Fuels: Diesel | 1A4c | Agriculture & Forestry | Ag Energy Use | Not Specified | None | Fuel combustion | Distillate | N2O | 0.0063399 | 0.0067739 | 0.0076539 | 0.0074306 | 0.0079788 | 0.0085617 | 0.009704
Fuels: Gasoline | 1A4c | Agriculture & Forestry | Ag Energy Use | Not Specified | None | Fuel combustion | Ethanol | CH4 | 2.3761e-06 | 3.926e-06 | 4.907e-06 | 2.9397e-05 | 5.607e-05 | 5.9508e-05 | 6.4665e-05
Fuels: Gasoline | 1A4c | Agriculture & Forestry | Ag Energy Use | Not Specified | None | Fuel combustion | Ethanol | CO2 | 0.00076722 | 0.0012677 | 0.0015844 | 0.0094922 | 0.018105 | 0.019215 | 0.02088
Fuels: Gasoline | 1A4c | Agriculture & Forestry | Ag Energy Use | Not Specified | None | Fuel combustion | Ethanol | N2O | 2.1045e-06 | 3.4773e-06 | 4.3462e-06 | 2.6037e-05 | 4.9662e-05 | 5.2707e-05 | 5.7275e-05
Fuels: Gasoline | 1A4c | Agriculture & Forestry | Ag Energy Use | Not Specified | None | Fuel combustion | Gasoline | CH4 | 0.00090541 | 0.0011127 | 0.0011868 | 0.0011861 | 0.0014823 | 0.0014776 | 0.001612
Fuels: Gasoline | 1A4c | Agriculture & Forestry | Ag Energy Use | Not Specified | None | Fuel combustion | Gasoline | CO2 | 0.30574 | 0.37573 | 0.40097 | 0.40032 | 0.50029 | 0.49871 | 0.54407
Fuels: Gasoline | 1A4c | Agriculture & Forestry | Ag Energy Use | Not Specified | None | Fuel combustion | Gasoline | N2O | 0.00080194 | 0.00098552 | 0.0010512 | 0.0010505 | 0.0013129 | 0.0013087 | 0.0014278
Fuels: Other | 1A4c | Agriculture & Forestry | Ag Energy Use | Not Specified | None | Fuel combustion | Kerosene | CH4 | 1.8229e-05 | 1.3636e-05 | 8.0798e-06 | 9.9508e-06 | 1.3778e-05 | 1.3324e-05 | 2.0922e-05
Fuels: Other | 1A4c | Agriculture & Forestry | Ag Energy Use | Not Specified | None | Fuel combustion | Kerosene | CO2 | 0.006272 | 0.0046918 | 0.00278 | 0.0034238 | 0.0047406 | 0.0045845 | 0.0071987
Fuels: Other | 1A4c | Agriculture & Forestry | Ag Energy Use | Not Specified | None | Fuel combustion | Kerosene | N2O | 1.6146e-05 | 1.2078e-05 | 7.1563e-06 | 8.8136e-06 | 1.2203e-05 | 1.1802e-05 | 1.8531e-05
Fuels: Natural Gas | 1A4c | Agriculture & Forestry | Ag Energy Use | Not Specified | None | Fuel combustion | Natural gas | CH4 | 9.0713e-06 | 7.1503e-05 | 8.0622e-05 | 6.3248e-05 | 6.1534e-05 | 6.4316e-05 | 3.5248e-06
Fuels: Natural Gas | 1A4c | Agriculture & Forestry | Ag Energy Use | Not Specified | None | Fuel combustion | Natural gas | CO2 | 0.0046627 | 0.036003 | 0.04144 | 0.031847 | 0.030984 | 0.032385 | 0.0017748
Fuels: Natural Gas | 1A4c | Agriculture & Forestry | Ag Energy Use | Not Specified | None | Fuel combustion | Natural gas | N2O | 2.6782e-06 | 2.111e-05 | 2.3803e-05 | 1.8673e-05 | 1.8167e-05 | 1.8989e-05 | 1.0406e-06
| 1B2 | Industrial | Manufacturing | Chemicals & Allied Products | Fugitives | Fugitive emissions | NA | CH4 | 0.022736 | 0.027136 | 0.015582 | 0.013064 | 0.011068 | 0.01303 | 0.011346
| 1B2 | Industrial | Manufacturing | Construction | Fugitives | Fugitive emissions | NA | CH4 | 0.0029929 | 0.0033914 | 0.0058198 | 0.0058611 | 0.0059438 | 0.0059985 | 0.0060692
| 1B2 | Industrial | Manufacturing | Electric & Electronic Equip. | Fugitives | Fugitive emissions | NA | CH4 | 2.8258e-05 | 5.1258e-05 | 6.8135e-06 | 5.1855e-06 | 2.5013e-05 | 2.569e-05 | 3.0647e-05
| 1B2 | Industrial | Manufacturing | Food Products | Fugitives | Fugitive emissions | NA | CH4 | 0.010611 | 0.010949 | 0.0073765 | 0.0070865 | 0.0067818 | 0.0071183 | 0.0066506
| 1B2 | Industrial | Manufacturing | Not Specified | Fugitives | Fugitive emissions | NA | CH4 | 0.043187 | 0.060114 | 0.030805 | 0.035126 | 0.031374 | 0.035826 | 0.031072
| 1B2 | Industrial | Manufacturing | Plastics & Rubber | Fugitives | Fugitive emissions | NA | CH4 | 0.0053155 | 0.0061954 | 0.0068717 | 0.0073787 | 0.0094927 | 0.0099013 | 0.010797
| 1B2 | Industrial | Manufacturing | Primary Metals | Fugitives | Fugitive emissions | NA | CH4 | 0.0025054 | 0.0026532 | 0.00071525 | 0.00079359 | 0.00073902 | 0.00073598 | 0.00057698
| 1B2 | Industrial | Manufacturing | Pulp & Paper | Fugitives | Fugitive emissions | NA | CH4 | 0.0027994 | 0.0028373 | 0.0033173 | 0.0034824 | 0.0027965 | 0.003487 | 0.0037458
| 1B2 | Industrial | Manufacturing | Stone, Clay, Glass & Cement | Fugitives | Fugitive emissions | NA | CH4 | 0.0092765 | 0.0055844 | 0.0049262 | 0.0053828 | 0.0067641 | 0.0065778 | 0.0056782
| 1B2 | Industrial | Manufacturing | Storage Tanks | Fugitives | Fugitive emissions | NA | CH4 | 3.8936e-05 | 4.286e-05 | 2.5124e-06 | 2.5145e-06 | 2.1971e-06 | 3.8548e-06 | 3.8305e-06
| 1B2 | Industrial | Not Specified | Not Specified | Fugitives | Fugitive emissions | NA | CH4 | 0.14121 | 0.14103 | 0.29671 | 0.14124 | 0.3238 | 0.47998 | 0.48134
| 1B2 | Industrial | Oil & Gas Extraction | Petroleum Gas Seeps | Fugitives | Fugitive emissions | NA | CH4 | 0.34676 | 0.45439 | 0.46415 | 0.46416 | 0.08211 | 0.08211 | 0.49333
| 1B2 | Industrial | Oil & Gas Extraction | Process Losses | Fugitives | Fugitive emissions | NA | CH4 | 0.24477 | 0.21965 | 0.18314 | 0.19789 | 0.18135 | 0.18134 | 0.17542
| 1B2 | Industrial | Oil & Gas Extraction | Storage Tanks | Fugitives | Fugitive emissions | NA | CH4 | 0.095628 | 0.15911 | 0.085003 | 0.076894 | 0.1036 | 0.087992 | 0.098812
| 1B2 | Industrial | Petroleum Marketing | Process Losses | Fugitives | Fugitive emissions | NA | CH4 | 0.0023169 | 0.0025372 | 0.00044704 | 0.00041487 | 0.00034412 | 0.0027489 | 0.0028311
| 1B2 | Industrial | Petroleum Marketing | Storage Tanks | Fugitives | Fugitive emissions | NA | CH4 | 0.0061795 | 0.0038981 | 0.0020882 | 0.002074 | 0.0021605 | 0.0021106 | 0.0020916
| 1B2aiii | Industrial | Petroleum Refining | Process Losses | Fugitives | Fugitive emissions | NA | CH4 | 0.037995 | 0.017441 | 0.016168 | 0.01273 | 0.0099556 | 0.01699 | 0.017015
| 1B2aiii | Industrial | Petroleum Refining | Storage Tanks | Fugitives | Fugitive emissions | NA | CH4 | 0.015442 | 0.0076473 | 0.012908 | 0.0047819 | 0.0021209 | 0.0025435 | 0.0027291
| 1B2b | Industrial | Pipelines | Natural Gas | Fugitives | Fugitive emissions | NA | CH4 | 1.7577 | 1.4761 | 1.6988 | 1.3233 | 1.3491 | 1.7366 | 1.9031
Electricity: In-State | 1B3 | Electricity Generation (In State) | Merchant Owned | Not Specified | None | Geothermal power | Geothermal | CO2 | 1.9479 | 1.9278 | 1.8815 | 1.8882 | 1.9073 | 1.9119 | 1.8753
Electricity: In-State | 1B3 | Electricity Generation (In State) | Utility Owned | Not Specified | None | Geothermal power | Geothermal | CO2 | 0 | 0 | 0.18743 | 0.16625 | 0.16667 | 0.14896 | 0.15378
Industrial: Cement | 2A1 | Industrial | Manufacturing | Stone, Clay, Glass & Cement | Cement | Clinker production | NA | CO2 | 5.4332 | 5.517 | 5.6007 | 5.6845 | 5.7682 | 5.8519 | 5.7973
Industrial: Other | 2A2 | Industrial | Manufacturing | Stone, Clay, Glass & Cement | Lime | Lime production | NA | CO2 | 0.13977 | 0.13714 | 0.13451 | 0.13188 | 0.12925 | 0.12662 | 0.12399
Industrial: Other | 2B2 | Industrial | Manufacturing | Chemicals & Allied Products | Nitric Acid | Nitric acid production | NA | N2O | 0.2884 | 0.23426 | 0.25339 | 0.23809 | 0.23609 | 0.24416 | 0.37408
Industrial: Other | 2D1 | Industrial | Not Specified | Not Specified | None | Fuel consumption | Lubricants | CO2 | 0.8982 | 0.82295 | 0.81321 | 0.75181 | 0.76165 | 0.75769 | 0.7382
Fuels: Other | 2D1 | Transportation | Not Specified | Not Specified | None | Fuel consumption | Lubricants | CO2 | 1.1976 | 1.0973 | 1.0843 | 1.0024 | 1.0155 | 1.0102 | 0.98426
| 2D3 | Not Specified | Solvents & Chemicals | Evaporative losses | Fugitives | Fugitive emissions | NA | CO2 | 0.17145 | 0.16 | 0.14436 | 0.1317 | 0.11656 | 0.11694 | 0.13125
Industrial: Other | 2E | Industrial | Manufacturing | Electric & Electronic Equip. | Semiconductors & Related Products | Semiconductor manufacture | NA | Halogenated gases (in CO2 Eq.) | 1.2289 | 0.86155 | 0.68988 | 0.68988 | 0.68988 | 0.70593 | 0.7701
| 2F | Not Specified | Not Specified | Not Specified | None | Use of substitutes for ozone depleting substances | NA | CF4 | 0.00073938 | 0.00089197 | 0.0010487 | 0.0012107 | 0.0013748 | 0.001537 | 0.0016779
| 2F | Not Specified | Not Specified | Not Specified | None | Use of substitutes for ozone depleting substances | NA | HFC-125 | 0.63211 | 0.72909 | 0.83052 | 0.95416 | 1.0986 | 1.2485 | 1.4911
| 2F | Not Specified | Not Specified | Not Specified | None | Use of substitutes for ozone depleting substances | NA | HFC-134a | 6.8927 | 7.5111 | 8.0546 | 8.5255 | 8.9945 | 9.2592 | 9.283
| 2F | Not Specified | Not Specified | Not Specified | None | Use of substitutes for ozone depleting substances | NA | HFC-143a | 0.49868 | 0.65092 | 0.82198 | 1.0153 | 1.2287 | 1.4753 | 1.7416
| 2F | Not Specified | Not Specified | Not Specified | None | Use of substitutes for ozone depleting substances | NA | HFC-23 | 0.0014098 | 0.0014168 | 0.001421 | 0.0014251 | 0.0014255 | 0.0014196 | 0.0014179
| 2F | Not Specified | Not Specified | Not Specified | None | Use of substitutes for ozone depleting substances | NA | HFC-236fa | 0.064755 | 0.072087 | 0.078832 | 0.085122 | 0.090705 | 0.095369 | 0.099796
| 2F | Not Specified | Not Specified | Not Specified | None | Use of substitutes for ozone depleting substances | NA | HFC-32 | 0.0034463 | 0.0072247 | 0.013098 | 0.021225 | 0.03164 | 0.044285 | 0.071901
| 2F | Not Specified | Not Specified | Not Specified | None | Use of substitutes for ozone depleting substances | NA | Other ODS substitutes | 0.48748 | 0.46977 | 0.52724 | 0.59776 | 0.63257 | 0.66115 | 0.69275
Electricity: Imports | 2G1b | Electricity Generation (Imports) | Transmission and Distribution | Not Specified | None | Electricity transmitted | NA | SF6 | 0.30832 | 0.32249 | 0.35214 | 0.32754 | 0.34 | 0.32207 | 0.28858
Electricity: In-State | 2G1b | Electricity Generation (In State) | Transmission and Distribution | Not Specified | None | Electricity transmitted | NA | SF6 | 0.8264 | 0.79723 | 0.68748 | 0.68513 | 0.68187 | 0.69145 | 0.70405
| 2G4 | Industrial | Not Specified | Not Specified | None | CO2 consumption | NA | CO2 | 0.16871 | 0.096907 | 0.12156 | 0.15855 | 0.14621 | 0.15812 | 0.19414
Industrial: Other | 2G4 | Industrial | Not Specified | Not Specified | None | Limestone and dolomite consumption | NA | CO2 | 0.15528 | 0.14235 | 0.19696 | 0.1244 | 0.15968 | 0.13557 | 0.17745
Industrial: Other | 2G4 | Industrial | Not Specified | Not Specified | None | Soda ash consumption | NA | CO2 | 0.3215 | 0.31715 | 0.31523 | 0.30818 | 0.31798 | 0.32198 | 0.3071
Industrial: Refining | 2H3 | Industrial | Petroleum Refining | Transformation | None | Fuel consumption | Naphtha | CO2 | 0.17276 | 0.40311 | 0.40311 | 0.22715 | 0.22715 | 0.22715 | 0.69425
Industrial: Refining | 2H3 | Industrial | Petroleum Refining | Transformation | None | Fuel consumption | Natural gas | CO2 | 1.9298 | 1.465 | 1.2229 | 1.4658 | 2.2303 | 1.8367 | 2.0826
Industrial: Refining | 2H3 | Industrial | Petroleum Refining | Transformation | None | Fuel consumption | Refinery gas | CO2 | 4.1236 | 4.118 | 4.4269 | 4.3327 | 3.5366 | 3.9758 | 3.4736
Industrial: Refining | 2H3 | Industrial | Petroleum Refining | Transformation | None | Fuel consumption | Residual fuel oil | CO2 | 0 | 0 | 0 | 0 | 0 | 0 | 0
| 3A1ai | Agriculture & Forestry | Enteric Fermentation | Cattle | None | Livestock population | Dairy cows | CH4 | 3.5794 | 3.7183 | 3.9034 | 3.9909 | 4.0798 | 4.2256 | 4.3544
| 3A1ai | Agriculture & Forestry | Enteric Fermentation | Cattle | None | Livestock population | Dairy replacements 12-23 months | CH4 | 0.71272 | 0.73971 | 0.76042 | 0.77713 | 0.72207 | 0.75229 | 0.78048
| 3A1ai | Agriculture & Forestry | Enteric Fermentation | Cattle | None | Livestock population | Dairy replacements 7-11 months | CH4 | 0.19161 | 0.1973 | 0.20468 | 0.20442 | 0.19552 | 0.20544 | 0.20955
| 3A1aii | Agriculture & Forestry | Enteric Fermentation | Cattle | None | Livestock population | Beef cows | CH4 | 1.4194 | 1.4014 | 1.3655 | 1.3295 | 1.2936 | 1.2936 | 1.2217
| 3A1aii | Agriculture & Forestry | Enteric Fermentation | Cattle | None | Livestock population | Beef replacements 12-23 months | CH4 | 0.11347 | 0.10942 | 0.10546 | 0.10159 | 0.097742 | 0.1016 | 0.09398
| 3A1aii | Agriculture & Forestry | Enteric Fermentation | Cattle | None | Livestock population | Beef replacements 7-11 months | CH4 | 0.030247 | 0.028829 | 0.028019 | 0.02652 | 0.026262 | 0.027479 | 0.024757
| 3A1aii | Agriculture & Forestry | Enteric Fermentation | Cattle | None | Livestock population | Bulls | CH4 | 0.07463 | 0.074926 | 0.070022 | 0.069965 | 0.069788 | 0.075816 | 0.080472
| 3A1aii | Agriculture & Forestry | Enteric Fermentation | Cattle | None | Livestock population | Heifer feedlot | CH4 | 0.10026 | 0.10238 | 0.11191 | 0.12388 | 0.1159 | 0.1231 | 0.13154
| 3A1aii | Agriculture & Forestry | Enteric Fermentation | Cattle | None | Livestock population | Heifer stockers | CH4 | 0.078973 | 0.075432 | 0.07667 | 0.079755 | 0.072177 | 0.085504 | 0.080432
| 3A1aii | Agriculture & Forestry | Enteric Fermentation | Cattle | None | Livestock population | Steer feedlot | CH4 | 0.17176 | 0.17268 | 0.19486 | 0.21803 | 0.20297 | 0.21502 | 0.22957
| 3A1aii | Agriculture & Forestry | Enteric Fermentation | Cattle | None | Livestock population | Steer stockers | CH4 | 0.2988 | 0.28092 | 0.28198 | 0.27988 | 0.26656 | 0.28604 | 0.27116
| 3A1c | Agriculture & Forestry | Enteric Fermentation | Other Livestock | None | Livestock population | Sheep | CH4 | 0.13608 | 0.13524 | 0.12684 | 0.12264 | 0.11424 | 0.11256 | 0.1092
| 3A1d | Agriculture & Forestry | Enteric Fermentation | Other Livestock | None | Livestock population | Goats | CH4 | 0.008673 | 0.0097504 | 0.010828 | 0.010828 | 0.010828 | 0.010828 | 0.010828
| 3A1f | Agriculture & Forestry | Enteric Fermentation | Other Livestock | None | Livestock population | Horses | CH4 | 0.15035 | 0.15781 | 0.17216 | 0.20085 | 0.22954 | 0.26397 | 0.27258
| 3A1h | Agriculture & Forestry | Enteric Fermentation | Other Livestock | None | Livestock population | Swine | CH4 | 0.004725 | 0.003465 | 0.004725 | 0.0042525 | 0.00441 | 0.0045675 | 0.0045675
| 3A2ai | Agriculture & Forestry | Manure Management | Cattle | None | Livestock population | Dairy cows | CH4 | 5.1542 | 5.5036 | 5.7241 | 5.9606 | 5.9271 | 6.2129 | 6.361
| 3A2ai | Agriculture & Forestry | Manure Management | Cattle | None | Livestock population | Dairy cows | N2O | 0.34209 | 0.3556 | 0.37177 | 0.38144 | 0.3894 | 0.39933 | 0.40715
| 3A2ai | Agriculture & Forestry | Manure Management | Cattle | None | Livestock population | Dairy heifers | CH4 | 0.032165 | 0.033124 | 0.034156 | 0.034741 | 0.032133 | 0.033414 | 0.034718
| 3A2ai | Agriculture & Forestry | Manure Management | Cattle | None | Livestock population | Dairy heifers | N2O | 0.34823 | 0.35602 | 0.37079 | 0.37297 | 0.3484 | 0.36328 | 0.37572
| 3A2aii | Agriculture & Forestry | Manure Management | Cattle | None | Livestock population | Feedlot - heifers 500+ lbs | CH4 | 0.0041025 | 0.0045608 | 0.0046789 | 0.0050453 | 0.0048892 | 0.0053418 | 0.005611
| 3A2aii | Agriculture & Forestry | Manure Management | Cattle | None | Livestock population | Feedlot - heifers 500+ lbs | N2O | 0.040542 | 0.045093 | 0.046792 | 0.049855 | 0.048248 | 0.053636 | 0.055998
| 3A2aii | Agriculture & Forestry | Manure Management | Cattle | None | Livestock population | Feedlot - steers 500+ lbs | CH4 | 0.01581 | 0.017479 | 0.018231 | 0.018847 | 0.019247 | 0.019859 | 0.020627
| 3A2aii | Agriculture & Forestry | Manure Management | Cattle | None | Livestock population | Feedlot - steers 500+ lbs | N2O | 0.15791 | 0.17427 | 0.18379 | 0.1884 | 0.19216 | 0.20111 | 0.20749
| 3A2aii | Agriculture & Forestry | Manure Management | Cattle | None | Livestock population | Not on feed - beef cows | CH4 | 0.036007 | 0.03562 | 0.034768 | 0.033854 | 0.032902 | 0.032899 | 0.031035
| 3A2aii | Agriculture & Forestry | Manure Management | Cattle | None | Livestock population | Not on feed - beef cows | N2O | 0 | 0 | 0 | 0 | 0 | 0 | 0
| 3A2aii | Agriculture & Forestry | Manure Management | Cattle | None | Livestock population | Not on feed - bulls 500+ lbs | CH4 | 0.0039329 | 0.0039485 | 0.0036901 | 0.0036871 | 0.0036778 | 0.0039954 | 0.0042408
| 3A2aii | Agriculture & Forestry | Manure Management | Cattle | None | Livestock population | Not on feed - bulls 500+ lbs | N2O | 0 | 0 | 0 | 0 | 0 | 0 | 0
| 3A2aii | Agriculture & Forestry | Manure Management | Cattle | None | Livestock population | Not on feed - calves <500 lbs | CH4 | 0.014375 | 0.014559 | 0.014597 | 0.015014 | 0.014877 | 0.015878 | 0.016857
| 3A2aii | Agriculture & Forestry | Manure Management | Cattle | None | Livestock population | Not on feed - calves <500 lbs | N2O | 0 | 0 | 0 | 0 | 0 | 0 | 0
| 3A2aii | Agriculture & Forestry | Manure Management | Cattle | None | Livestock population | Not on feed - heifers 500+ lbs | CH4 | 0.0085229 | 0.0077537 | 0.0073951 | 0.0069228 | 0.0069789 | 0.0074626 | 0.0065054
| 3A2aii | Agriculture & Forestry | Manure Management | Cattle | None | Livestock population | Not on feed - heifers 500+ lbs | N2O | 0 | 0 | 0 | 0 | 0 | 0 | 0
| 3A2aii | Agriculture & Forestry | Manure Management | Cattle | None | Livestock population | Not on feed - steers 500+ lbs | CH4 | 0.0093302 | 0.0077049 | 0.0072797 | 0.0061997 | 0.0068335 | 0.0072844 | 0.0058266
| 3A2aii | Agriculture & Forestry | Manure Management | Cattle | None | Livestock population | Not on feed - steers 500+ lbs | N2O | 0 | 0 | 0 | 0 | 0 | 0 | 0
| 3A2c | Agriculture & Forestry | Manure Management | Other Livestock | None | Livestock population | Sheep | CH4 | 0.013289 | 0.013207 | 0.012386 | 0.011976 | 0.011156 | 0.010992 | 0.010664
| 3A2c | Agriculture & Forestry | Manure Management | Other Livestock | None | Livestock population | Sheep | N2O | 0.00046417 | 0.0004613 | 0.00043265 | 0.00041832 | 0.00038967 | 0.00038394 | 0.00037248
| 3A2d | Agriculture & Forestry | Manure Management | Other Livestock | None | Livestock population | Goats | CH4 | 0.00065025 | 0.00073103 | 0.00081181 | 0.00081181 | 0.00081181 | 0.00081181 | 0.00081181
| 3A2d | Agriculture & Forestry | Manure Management | Other Livestock | None | Livestock population | Goats | N2O | 0.00076502 | 0.00086006 | 0.00095509 | 0.00095509 | 0.00095509 | 0.00095509 | 0.00095509
| 3A2f | Agriculture & Forestry | Manure Management | Other Livestock | None | Livestock population | Horses | CH4 | 0.021459 | 0.022524 | 0.024571 | 0.028667 | 0.032762 | 0.037676 | 0.037676
| 3A2f | Agriculture & Forestry | Manure Management | Other Livestock | None | Livestock population | Horses | N2O | 0.0081303 | 0.0085337 | 0.0093095 | 0.010861 | 0.012413 | 0.014275 | 0.014275
| 3A2h | Agriculture & Forestry | Manure Management | Swine | None | Livestock population | Swine - breeding | CH4 | 0.011856 | 0.012214 | 0.013039 | 0.012188 | 0.011787 | 0.011897 | 0.011859
| 3A2h | Agriculture & Forestry | Manure Management | Swine | None | Livestock population | Swine - breeding | N2O | 0.00087572 | 0.00086832 | 0.00094702 | 0.00086093 | 0.00086093 | 0.00086093 | 0.00086093
| 3A2h | Agriculture & Forestry | Manure Management | Swine | None | Livestock population | Swine - market <60 lbs | CH4 | 0.0050862 | 0.0056869 | 0.0061168 | 0.0056253 | 0.0050005 | 0.0062778 | 0.0062687
| 3A2h | Agriculture & Forestry | Manure Management | Swine | None | Livestock population | Swine - market <60 lbs | N2O | 0.00028692 | 0.00031116 | 0.00034377 | 0.00030851 | 0.00028207 | 0.00035259 | 0.00035259
| 3A2h | Agriculture & Forestry | Manure Management | Swine | None | Livestock population | Swine - market 120-179 lbs | CH4 | 0.018744 | 0.004684 | 0.01192 | 0.011794 | 0.010648 | 0.010283 | 0.0082142
| 3A2h | Agriculture & Forestry | Manure Management | Swine | None | Livestock population | Swine - market 120-179 lbs | N2O | 0.0012062 | 0.00029236 | 0.0007642 | 0.00073785 | 0.00068515 | 0.0006588 | 0.00052704
| 3A2h | Agriculture & Forestry | Manure Management | Swine | None | Livestock population | Swine - market 180+ lbs | CH4 | 0.0055738 | 0.010826 | 0.0154 | 0.015218 | 0.01644 | 0.013759 | 0.013739
| 3A2h | Agriculture & Forestry | Manure Management | Swine | None | Livestock population | Swine - market 180+ lbs | N2O | 0.00035867 | 0.00067572 | 0.00098732 | 0.00095206 | 0.0010578 | 0.00088153 | 0.00088153
| 3A2h | Agriculture & Forestry | Manure Management | Swine | None | Livestock population | Swine - market 60-119 lbs | CH4 | 0.010722 | 0.0063729 | 0.0078741 | 0.0063038 | 0.0078451 | 0.0086179 | 0.0098348
| 3A2h | Agriculture & Forestry | Manure Management | Swine | None | Livestock population | Swine - market 60-119 lbs | N2O | 0.00069 | 0.00039777 | 0.00050481 | 0.00039438 | 0.00050481 | 0.00055214 | 0.00063101
| 3a2i | Agriculture & Forestry | Manure Management | Poultry | None | Livestock population | Broilers | CH4 | 0.0064239 | 0.0064616 | 0.0068168 | 0.0065417 | 0.0062011 | 0.0058047 | 0.0064265
| 3a2i | Agriculture & Forestry | Manure Management | Poultry | None | Livestock population | Broilers | N2O | 0.010895 | 0.010959 | 0.011561 | 0.011095 | 0.010517 | 0.009845 | 0.0109
| 3a2i | Agriculture & Forestry | Manure Management | Poultry | None | Livestock population | Hens 1+ yr | CH4 | 0.089447 | 0.090242 | 0.085949 | 0.078452 | 0.071194 | 0.072783 | 0.072448
| 3a2i | Agriculture & Forestry | Manure Management | Poultry | None | Livestock population | Hens 1+ yr | N2O | 0.024705 | 0.024376 | 0.023445 | 0.021098 | 0.019569 | 0.019733 | 0.019824
| 3a2i | Agriculture & Forestry | Manure Management | Poultry | None | Livestock population | Other chickens | CH4 | 0.00052325 | 0.00031143 | 0.00026886 | 0.00024864 | 0.00019226 | 0.0001631 | 0.00027591
| 3a2i | Agriculture & Forestry | Manure Management | Poultry | None | Livestock population | Other chickens | N2O | 0.00016126 | 9.3869e-05 | 8.1834e-05 | 7.4614e-05 | 5.8969e-05 | 4.9341e-05 | 8.4241e-05
| 3a2i | Agriculture & Forestry | Manure Management | Poultry | None | Livestock population | Pullets | CH4 | 0.02014 | 0.01866 | 0.018042 | 0.018668 | 0.015427 | 0.014931 | 0.011848
| 3a2i | Agriculture & Forestry | Manure Management | Poultry | None | Livestock population | Pullets | N2O | 0.0055625 | 0.0050405 | 0.0049216 | 0.0050204 | 0.0042404 | 0.004048 | 0.0032418
| 3a2i | Agriculture & Forestry | Manure Management | Poultry | None | Livestock population | Turkeys | CH4 | 0.010851 | 0.011273 | 0.010671 | 0.010429 | 0.0094648 | 0.0087414 | 0.0095251
| 3a2i | Agriculture & Forestry | Manure Management | Poultry | None | Livestock population | Turkeys | N2O | 0.019146 | 0.01989 | 0.018827 | 0.018401 | 0.016699 | 0.015423 | 0.016806
| 3B1 | Agriculture & Forestry | Forest and Range Management | Not Specified | None | Fire | Forest | N2O | 0.012468 | 0.012458 | 0.012449 | 0.01244 | 0.01243 | 0.012422 | 0.012412
| 3B1 | Agriculture & Forestry | Forest and Range Management | Not Specified | None | Fire | Rangeland | N2O | 0.0024936 | 0.0024917 | 0.0024898 | 0.0024879 | 0.002486 | 0.0024843 | 0.0024824
| 3B1 | Agriculture & Forestry | Forest and Range Management | Not Specified | None | Fire and other disturbances | Forest | CH4 | 0.15217 | 0.15206 | 0.15194 | 0.15183 | 0.15172 | 0.15161 | 0.1515
| 3B1 | Agriculture & Forestry | Forest and Range Management | Not Specified | None | Fire and other disturbances | Rangeland | CH4 | 0.021739 | 0.021723 | 0.021706 | 0.02169 | 0.021674 | 0.021656 | 0.021639
| 3C1b | Agriculture & Forestry | Ag Residue Burning | Field Crops | None | Crop acreage burned | Barley | CH4 | 0.00047946 | 0.0005901 | 0.00047946 | 0.00036881 | 0.00040569 | 0.00036881 | 0.00033193
| 3C1b | Agriculture & Forestry | Ag Residue Burning | Field Crops | None | Crop acreage burned | Barley | N2O | 0.00057309 | 0.00070534 | 0.00057309 | 0.00044084 | 0.00048492 | 0.00044084 | 0.00039676
| 3C1b | Agriculture & Forestry | Ag Residue Burning | Field Crops | None | Crop acreage burned | Corn | CH4 | 0.002201 | 0.0019593 | 0.0022204 | 0.0021586 | 0.0021828 | 0.0022637 | 0.002102
| 3C1b | Agriculture & Forestry | Ag Residue Burning | Field Crops | None | Crop acreage burned | Corn | N2O | 0.0018566 | 0.0016527 | 0.001873 | 0.0018208 | 0.0018413 | 0.0019095 | 0.0017731
| 3C1b | Agriculture & Forestry | Ag Residue Burning | Field Crops | None | Crop acreage burned | Rice | CH4 | 0.0061334 | 0.0029304 | 0.0028618 | 0.0029432 | 0.0027032 | 0.0034892 | 0.0021725
| 3C1b | Agriculture & Forestry | Ag Residue Burning | Field Crops | None | Crop acreage burned | Rice | N2O | 0.02515 | 0.012016 | 0.011735 | 0.012069 | 0.011085 | 0.014308 | 0.0089084
| 3C1b | Agriculture & Forestry | Ag Residue Burning | Field Crops | None | Crop acreage burned | Wheat | CH4 | 0.0039542 | 0.0038296 | 0.0038919 | 0.0054175 | 0.0042344 | 0.0035494 | 0.0032381
| 3C1b | Agriculture & Forestry | Ag Residue Burning | Field Crops | None | Crop acreage burned | Wheat | N2O | 0.0032072 | 0.0031062 | 0.0031567 | 0.0043941 | 0.0034345 | 0.0028789 | 0.0026264
| 3C1b | Agriculture & Forestry | Ag Residue Burning | Orchard & Vineyard | None | Crop acreage burned | Almond | CH4 | 0.0095504 | 0.0094714 | 0.0095504 | 0.0096293 | 0.0097871 | 0.0091557 | 0.0092346
| 3C1b | Agriculture & Forestry | Ag Residue Burning | Orchard & Vineyard | None | Crop acreage burned | Almond | N2O | 0.024099 | 0.0239 | 0.024099 | 0.024299 | 0.024697 | 0.023104 | 0.023303
| 3C1b | Agriculture & Forestry | Ag Residue Burning | Orchard & Vineyard | None | Crop acreage burned | Walnut | CH4 | 0.0044655 | 0.0045042 | 0.0045815 | 0.0046395 | 0.0048328 | 0.0041562 | 0.0041755
| 3C1b | Agriculture & Forestry | Ag Residue Burning | Orchard & Vineyard | None | Crop acreage burned | Walnut | N2O | 0.0080389 | 0.0081085 | 0.0082477 | 0.0083521 | 0.0087001 | 0.0074821 | 0.0075169
| 3C2 | Agriculture & Forestry | Ag Soil Management | Liming | None | Dolomite applied to soils | NA | CO2 | 0.002604 | 0.0014753 | 0.0022347 | 0.002328 | 0.0083735 | 0.0071786 | 0.0020476
| 3C2 | Agriculture & Forestry | Ag Soil Management | Liming | None | Limestone applied to soils | NA | CO2 | 0.2629 | 0.16121 | 0.23108 | 0.23638 | 0.22713 | 0.29078 | 0.48257
| 3C4 | Agriculture & Forestry | Ag Soil Management | Crop Residues | Direct | Nitrogen in crop residues | NA | N2O | 0.08115 | 0.10828 | 0.12202 | 0.12107 | 0.13037 | 0.1252 | 0.12886
| 3C4 | Agriculture & Forestry | Ag Soil Management | Fertilizer | Direct | Nitrogen applied in fertilizer | Organic fertilizers | N2O | 0.043584 | 0.013384 | 0.021032 | 0.028057 | 0.010679 | 0.015725 | 0.010114
| 3C4 | Agriculture & Forestry | Ag Soil Management | Fertilizer | Direct | Nitrogen applied in fertilizer | Synthetic fertilizers | N2O | 2.951 | 2.7164 | 4.0885 | 4.0428 | 4.0602 | 3.6444 | 3.5495
| 3C4 | Agriculture & Forestry | Ag Soil Management | Manure | Direct | Nitrogen in managed manure | NA | N2O | 1.0241 | 1.0607 | 1.1005 | 1.1151 | 1.1088 | 1.135 | 1.1638
| 3C4 | Agriculture & Forestry | Ag Soil Management | Manure | Direct | Nitrogen in unmanaged manure | Cattle, swine, poultry | N2O | 1.1568 | 1.1328 | 1.1158 | 1.0959 | 1.0894 | 1.1234 | 1.0935
| 3C4 | Agriculture & Forestry | Ag Soil Management | Manure | Direct | Nitrogen in unmanaged manure | Sheep, goat, horse | N2O | 0.087124 | 0.089433 | 0.091367 | 0.098092 | 0.10354 | 0.11263 | 0.11161
| 3C4 | Agriculture & Forestry | Histosol Cultivation | Not Specified | Direct | Histosols cultivation | NA | N2O | 0.15101 | 0.15101 | 0.15101 | 0.15101 | 0.15101 | 0.15101 | 0.15101
| 3C5 | Agriculture & Forestry | Ag Soil Management | Fertilizer | Indirect | Nitrogen applied in fertilizer | Organic fertilizers | N2O | 0.018523 | 0.005688 | 0.0089385 | 0.011924 | 0.0045387 | 0.0066832 | 0.0042984
| 3C5 | Agriculture & Forestry | Ag Soil Management | Fertilizer | Indirect | Nitrogen applied in fertilizer | Synthetic fertilizers | N2O | 0.95906 | 0.88282 | 1.3288 | 1.3139 | 1.3196 | 1.1844 | 1.1536
| 3C5 | Agriculture & Forestry | Ag Soil Management | Manure | Indirect | Nitrogen in managed manure | NA | N2O | 0.43525 | 0.45079 | 0.46771 | 0.47393 | 0.47124 | 0.48239 | 0.49463
| 3C5 | Agriculture & Forestry | Ag Soil Management | Manure | Indirect | Nitrogen in unmanaged manure | Cattle, swine, poultry | N2O | 0.24583 | 0.24073 | 0.23711 | 0.23289 | 0.2315 | 0.23873 | 0.23237
| 3C5 | Agriculture & Forestry | Ag Soil Management | Manure | Indirect | Nitrogen in unmanaged manure | Sheep, goat, horse | N2O | 0.037028 | 0.038009 | 0.038831 | 0.041689 | 0.044005 | 0.047868 | 0.047435
| 3C7 | Agriculture & Forestry | Rice Cultivation | Field Crops | None | Rice crop area | NA | CH4 | 0.57024 | 0.49041 | 0.55262 | 0.52773 | 0.6169 | 0.54743 | 0.54536
| 4A1 | Industrial | Landfills | Not Specified | None | Landfill emissions | Landfill gas | CH4 | 5.8569 | 5.9409 | 5.8843 | 5.9682 | 5.9121 | 6.2109 | 6.311
| 4A1 | Industrial | Landfills | Not Specified | None | Landfill emissions | Landfill gas | N2O | 0.0010272 | 0.0010972 | 0.0011278 | 0.001158 | 0.0011834 | 0.0012831 | 0.0013325
| 4D1 | Industrial | Wastewater Treatment | Domestic Wastewater | Anaerobic Digesters | Biogas production | NA | CH4 | 0.02005 | 0.020234 | 0.020371 | 0.020498 | 0.02058 | 0.020621 | 0.020657
| 4D1 | Industrial | Wastewater Treatment | Domestic Wastewater | Centralized Aerobic | California population | NA | CH4 | 0 | 0 | 0 | 0 | 0 | 0 | 0
| 4D1 | Industrial | Wastewater Treatment | Domestic Wastewater | Centralized Anaerobic | California population | NA | CH4 | 0.4833 | 0.47376 | 0.46265 | 0.45091 | 0.43785 | 0.42363 | 0.40906
| 4D1 | Industrial | Wastewater Treatment | Domestic Wastewater | Effluent Emissions | California population | NA | N2O | 0.88878 | 0.92453 | 0.91466 | 0.93045 | 0.95329 | 0.97497 | 0.99101
| 4D1 | Industrial | Wastewater Treatment | Domestic Wastewater | Plant Emissions | California population | NA | N2O | 0.038506 | 0.039246 | 0.039901 | 0.040542 | 0.041102 | 0.041586 | 0.042064
| 4D1 | Industrial | Wastewater Treatment | Domestic Wastewater | Septic Systems | California population | NA | CH4 | 0.70609 | 0.71999 | 0.7323 | 0.74438 | 0.75494 | 0.76409 | 0.77314
| 4D2 | Industrial | Manufacturing | Wastewater Treatment | Fugitives | Fugitive emissions | NA | CH4 | 0.00021368 | 9.5002e-05 | 3.9193e-05 | 3.9362e-05 | 3.9525e-05 | 2.6894e-05 | 3.7978e-05
| 4D2 | Industrial | Oil & Gas Extraction | Wastewater Treatment | Fugitives | Fugitive emissions | NA | CH4 | 2.3441e-05 | 2.5376e-05 | 1.8122e-05 | 1.8777e-05 | 1.9058e-05 | 1.728e-05 | 1.8755e-05
| 4D2 | Industrial | Petroleum Marketing | Wastewater Treatment | Fugitives | Fugitive emissions | NA | CH4 | 4.6287e-06 | 2.5414e-07 | 2.5608e-07 | 1.9365e-07 | 1.9365e-07 | 1.8783e-07 | 4.7429e-07
| 4D2 | Industrial | Petroleum Refining | Wastewater Treatment | Fugitives | Fugitive emissions | NA | CH4 | 0.00076764 | 0.00024179 | 0.00093165 | 0.00093919 | 0.00093341 | 0.00043902 | 0.00023267
| 4D2 | Industrial | Wastewater Treatment | Industrial Wastewater | None | Production processed | Apples | CH4 | 0.00036598 | 0.00035163 | 0.0003301 | 0.00031575 | 0.00025475 | 0.00025475 | 0.00025475
| 4D2 | Industrial | Wastewater Treatment | Industrial Wastewater | None | Production processed | Citrus fruit | CH4 | 0.0031688 | 0.0029297 | 0.0026645 | 0.0032354 | 0.0026166 | 0.0032182 | 0.0031712
| 4D2 | Industrial | Wastewater Treatment | Industrial Wastewater | None | Production processed | Non-citrus fruit | CH4 | 0.050159 | 0.044475 | 0.049682 | 0.046329 | 0.044053 | 0.049591 | 0.043545
| 4D2 | Industrial | Wastewater Treatment | Industrial Wastewater | None | Production processed | Other vegetables | CH4 | 0.052396 | 0.048113 | 0.058097 | 0.049554 | 0.055835 | 0.0522 | 0.051601
| 4D2 | Industrial | Wastewater Treatment | Industrial Wastewater | None | Production processed | Potatoes | CH4 | 0.0043317 | 0.0034187 | 0.0044248 | 0.0044833 | 0.0045782 | 0.0039203 | 0.0039278
| 4D2 | Industrial | Wastewater Treatment | Industrial Wastewater | None | Production processed | Poultry | CH4 | 0.044258 | 0.044819 | 0.04476 | 0.044471 | 0.044613 | 0.044369 | 0.045487
| 4D2 | Industrial | Wastewater Treatment | Industrial Wastewater | None | Production processed | Pulp and Paper | CH4 | 0.5028 | 0.47288 | 0.46736 | 0.46436 | 0.48052 | 0.46267 | 0.4837
| 4D2 | Industrial | Wastewater Treatment | Industrial Wastewater | None | Production processed | Red meat | CH4 | 0.030332 | 0.031958 | 0.038201 | 0.040313 | 0.040344 | 0.041479 | 0.045389
| 4D2 | Industrial | Wastewater Treatment | Industrial Wastewater | None | Production processed | Wine grapes | CH4 | 0.0049029 | 0.0044467 | 0.0045896 | 0.0042398 | 0.0041028 | 0.0055471 | 0.0046289
| 3B | Agriculture & Forestry | Net CO2 Flux | Not Specified | None | Land use and forestry | Net CO2 flux | CO2 | -4.7371 | -4.5403 | -4.3968 | -4.3778 | -4.3581 | -4.191 | -4.0725