## References
Raw Data for B5 & B10 Soy and Animal Analysis
*Preliminary Analysis July 11, 2014
This database includes the raw data from all studies as of July 2014 which contribute to our understanding of NOx emissions from soy biodiesel at a B5 level using a CARB diesel base fuel
Author | Title | Published | Year
Durbin | Biodiesel Characterization and NOx Mitigation Study | Final Report Prepared for ARB | 2011
Durbin | CARB B5 Preliminary and Certification Testing | Final Report Prepared for ARB | 2013
Karavalakis, Durbin | CARB Comprehensive B5/B10 Biodiesel Blends Heavy-Duty Engine Dynamometer Testing | Final Report Prepared for ARB | 2014
Nikanjam | Performance and emissions of diesel and alternative diesel fuels | SAE 2010-01-2281 | 2010
Thompson | Neat fuel influence on biodiesel blend emissions | Int J Engine Res Vol. 11, 61-77. | 2010

## B5&B10 all pollutants
All raw data on B5 and B10 from animal and soy feedstocks. Values are in g/bhp-hr.
Fuel | Cycle | Engine | Work | THC | CO | NOx | PM | CO2 | BSFC (gal/bhp-hr)
Durbin 2011- Biodiesel Characterization and NOx Mitigation Study
B5 - Soy | CRUISE - 40mph | 2006 Cummins ISM | 42.98 | 0.249 | 0.613 | 2.0792 | 0.045 | 586.063 | 0.059725
|  |  | 43.21 | 0.248 | 0.617 | 2.0442 | 0.045 | 579.506 | 0.059059
CARB ULSD | CRUISE - 40mph | 2006 Cummins ISM | 43.146 | 0.247 | 0.582 | 2.0397 | 0.046 | 569.448 | 0.057903
|  |  | 43.372 | 0.249 | 0.618 | 2.0123 | 0.048 | 573.429 | 0.058313
|  |  | 43.15 | 0.257 | 0.607 | 2.0311 | 0.049 | 577.056 | 0.058682
B5 - Soy | CRUISE - 50mph | 2006 Cummins ISM | 34.379 | 0.18 | 0.451 | 1.7764 | 0.049 | 539.299 | 0.054925
|  |  | 34.238 | 0.181 | 0.511 | 1.6737 | 0.054 | 548.853 | 0.055906
|  |  | 34.21 | 0.184 | 0.481 | 1.7897 | 0.051 | 541.312 | 0.055136
|  |  | 34.193 | 0.183 | 0.479 | 1.7908 | 0.05 | 542.13 | 0.055218
|  |  | 34.302 | 0.184 | 0.472 | 1.6598 | 0.052 | 547.319 | 0.055745
|  |  | 34.214 | 0.183 | 0.474 | 1.6695 | 0.051 | 550.718 | 0.05609
CARB ULSD | CRUISE - 50mph | 2006 Cummins ISM | 34.367 | 0.181 | 0.475 | 1.7675 | 0.052 | 537.155 | 0.054591
|  |  | 34.285 | 0.179 | 0.458 | 1.7773 | 0.052 | 540.383 | 0.054915
|  |  | 34.265 | 0.182 | 0.454 | 1.7565 | 0.053 | 538.915 | 0.054766
|  |  | 34.345 | 0.19 | 0.464 | 1.8259 | 0.053 | 547.919 | 0.055683
|  |  | 34.283 | 0.191 | 0.505 | 1.6759 | 0.056 | 552.006 | 0.056105
|  |  | 34.249 | 0.19 | 0.481 | 1.6772 | 0.056 | 552.186 | 0.056119
B5-Soy | FTP | 2006 Cummins ISM | 26.57 | 0.3 | 0.742 | 2.1465 | 0.074 | 633.678 | 0.0646
|  |  | 26.715 | 0.295 | 0.676 | 2.1385 | 0.066 | 630.99 | 0.064315
|  |  | 26.556 | 0.295 | 0.694 | 2.1456 | 0.067 | 635.459 | 0.064772
|  |  | 26.488 | 0.282 | 0.687 | 2.1547 | 0.066 | 631.014 | 0.064315
|  |  | 26.616 | 0.284 | 0.686 | 2.1567 | 0.066 | 629.41 | 0.064153
|  |  | 26.621 | 0.287 | 0.686 | 2.137 | 0.066 | 631.529 | 0.064369
CARB ULSD | FTP | 2006 Cummins ISM | 26.65 | 0.28 | 0.698 | 2.0755 | 0.072 | 624.986 | 0.063563
|  |  | 26.598 | 0.286 | 0.694 | 2.0672 | 0.072 | 625.364 | 0.063602
|  |  | 26.457 | 0.288 | 0.71 | 2.0897 | 0.074 | 630.497 | 0.064126
|  |  | 26.525 | 0.293 | 0.715 | 2.0756 | 0.073 | 629.674 | 0.064045
|  |  | 26.603 | 0.297 | 0.69 | 2.092 | 0.073 | 633.139 | 0.064394
|  |  | 26.676 | 0.293 | 0.673 | 2.0932 | 0.077 | 631.495 | 0.064223
|  |  | 26.593 | 0.296 | 0.705 | 2.0968 | 0.073 | 634.048 | 0.064488
|  |  | 26.703 | 0.289 | 0.673 | 2.0828 | 0.07 | 623.705 | 0.063432
|  |  | 26.589 | 0.294 | 0.681 | 2.0878 | 0.071 | 630.334 | 0.064107
|  |  | 26.656 | 0.296 | 0.691 | 2.0681 | 0.071 | 627.629 | 0.063835
|  |  | 26.59 | 0.298 | 0.714 | 2.1131 | 0.072 | 630.587 | 0.064139
|  |  | 26.64 | 0.298 | 0.689 | 2.1101 | 0.07 | 632.011 | 0.064279
|  |  | 26.639 | 0.3 | 0.703 | 2.1123 | 0.072 | 633.399 | 0.064423
|  |  | 26.688 | 0.306 | 0.73 | 2.1225 | 0.073 | 635.859 | 0.064679
|  |  | 26.797 | 0.302 | 0.686 | 2.1047 | 0.07 | 631.54 | 0.064232
|  |  | 26.675 | 0.304 | 0.698 | 2.1035 | 0.072 | 633.093 | 0.064392
|  |  | 26.72 | 0.298 | 0.673 | 2.0923 | 0.07 | 627.904 | 0.06386
|  |  | 26.655 | 0.299 | 0.682 | 2.1278 | 0.071 | 633.331 | 0.064412
|  |  | 26.66 | 0.301 | 0.699 | 2.1061 | 0.07 | 631.359 | 0.064216
|  |  | 26.6 | 0.293 | 0.698 | 2.1143 | 0.071 | 629.096 | 0.063984
|  |  | 26.476 | 0.296 | 0.717 | 2.1094 | 0.072 | 630.787 | 0.064159
|  |  | 26.691 | 0.3 | 0.698 | 2.0987 | 0.072 | 628.385 | 0.063914
|  |  | 26.558 | 0.289 | 0.716 | 2.0935 | 0.071 | 633.251 | 0.064406
|  |  | 26.637 | 0.295 | 0.725 | 2.0778 | 0.073 | 633.116 | 0.064396
|  |  | 26.662 | 0.294 | 0.735 | 2.0798 | 0.08 | 632.255 | 0.06431
|  |  | 26.559 | 0.294 | 0.747 | 2.1044 | 0.073 | 636.271 | 0.064719
|  |  | 26.574 | 0.295 | 0.693 | 2.1047 | 0.072 | 634.493 | 0.064531
|  |  | 26.605 | 0.289 | 0.713 | 2.1085 | 0.07 | 633.036 | 0.064384
|  |  | 26.544 | 0.29 | 0.711 | 2.1132 | 0.071 | 635.431 | 0.064627
|  |  | 26.58 | 0.292 | 0.711 | 2.1299 | 0.069 | 634.065 | 0.064489
|  |  | 26.62 | 0.297 | 0.691 | 2.1046 | 0.07 | 636.511 | 0.064736
|  |  | 26.714 | 0.293 | 0.699 | 2.1178 | 0.071 | 633.708 | 0.064451
|  |  | 26.611 | 0.296 | 0.683 | 2.1281 | 0.071 | 635.402 | 0.064622
B5 - Soy | FTP | 2007 MBE4000 | 28.647 | 0.005 | 0.07 | 1.309 | -8.2382e-06 | 578.991 | 0.058867
|  |  | 28.679 | 0.006 | 0.046 | 1.303 | -4.1145e-05 | 578.899 | 0.058854
|  |  | 28.535 | 0.006 | 0.065 | 1.312 | 0.000389 | 581.532 | 0.059125
|  |  | 28.667 | 0.005 | 0.066 | 1.305 | 0.00043604 | 580.041 | 0.058973
|  |  | 28.606 | 0.005 | 0.065 | 1.307 | -3.3e-05 | 581.602 | 0.059132
|  |  | 28.674 | 0.006 | 0.051 | 1.306 | 0.00054405 | 580.839 | 0.059052
CARB ULSD | FTP | 2007 MBE4000 | 28.638 | 0.003 | 0.073 | 1.305 | 0.00075773 | 580.798 | 0.058912
|  |  | 28.535 | 0.004 | 0.074 | 1.295 | 0.00037147 | 579.591 | 0.05879
|  |  | 28.635 | 0.003 | 0.078 | 1.291 | -0.0004959 | 578.233 | 0.058653
|  |  | 28.611 | 0.005 | 0.067 | 1.295 | 0.0013352 | 580.98 | 0.05893
|  |  | 28.542 | 0.005 | 0.073 | 1.295 | 0.00050452 | 580.184 | 0.058851
|  |  | 28.569 | 0.004 | 0.091 | 1.293 | 0.00080857 | 580.473 | 0.058882
B10-Soy | FTP | 2006 Cummins ISM | 26.629 | 0.274 | 0.707 | 2.1493 | 0.062 | 632.076 | 0.064569
|  |  | 26.643 | 0.277 | 0.665 | 2.1542 | 0.059 | 630.411 | 0.064394
|  |  | 26.726 | 0.277 | 0.692 | 2.1518 | 0.054 | 631.084 | 0.064467
|  |  | 26.697 | 0.276 | 0.679 | 2.1496 | 0.06 | 628.027 | 0.064153
|  |  | 26.689 | 0.275 | 0.699 | 2.1637 | 0.062 | 629.416 | 0.064297
|  |  | 26.544 | 0.282 | 0.7 | 2.1637 | 0.062 | 634.349 | 0.064802
CARB ULSD | FTP | 2006 Cummins ISM | 26.65 | 0.28 | 0.698 | 2.0755 | 0.072 | 624.986 | 0.063563
|  |  | 26.598 | 0.286 | 0.694 | 2.0672 | 0.072 | 625.364 | 0.063602
|  |  | 26.457 | 0.288 | 0.71 | 2.0897 | 0.074 | 630.497 | 0.064126
|  |  | 26.525 | 0.293 | 0.715 | 2.0756 | 0.073 | 629.674 | 0.064045
|  |  | 26.603 | 0.297 | 0.69 | 2.092 | 0.073 | 633.139 | 0.064394
|  |  | 26.676 | 0.293 | 0.673 | 2.0932 | 0.077 | 631.495 | 0.064223
|  |  | 26.593 | 0.296 | 0.705 | 2.0968 | 0.073 | 634.048 | 0.064488
|  |  | 26.703 | 0.289 | 0.673 | 2.0828 | 0.07 | 623.705 | 0.063432
|  |  | 26.589 | 0.294 | 0.681 | 2.0878 | 0.071 | 630.334 | 0.064107
|  |  | 26.656 | 0.296 | 0.691 | 2.0681 | 0.071 | 627.629 | 0.063835
|  |  | 26.59 | 0.298 | 0.714 | 2.1131 | 0.072 | 630.587 | 0.064139
|  |  | 26.64 | 0.298 | 0.689 | 2.1101 | 0.07 | 632.011 | 0.064279
|  |  | 26.639 | 0.3 | 0.703 | 2.1123 | 0.072 | 633.399 | 0.064423
|  |  | 26.688 | 0.306 | 0.73 | 2.1225 | 0.073 | 635.859 | 0.064679
|  |  | 26.797 | 0.302 | 0.686 | 2.1047 | 0.07 | 631.54 | 0.064232
|  |  | 26.675 | 0.304 | 0.698 | 2.1035 | 0.072 | 633.093 | 0.064392
|  |  | 26.72 | 0.298 | 0.673 | 2.0923 | 0.07 | 627.904 | 0.06386
|  |  | 26.655 | 0.299 | 0.682 | 2.1278 | 0.071 | 633.331 | 0.064412
|  |  | 26.66 | 0.301 | 0.699 | 2.1061 | 0.07 | 631.359 | 0.064216
|  |  | 26.6 | 0.293 | 0.698 | 2.1143 | 0.071 | 629.096 | 0.063984
|  |  | 26.476 | 0.296 | 0.717 | 2.1094 | 0.072 | 630.787 | 0.064159
|  |  | 26.691 | 0.3 | 0.698 | 2.0987 | 0.072 | 628.385 | 0.063914
|  |  | 26.558 | 0.289 | 0.716 | 2.0935 | 0.071 | 633.251 | 0.064406
|  |  | 26.637 | 0.295 | 0.725 | 2.0778 | 0.073 | 633.116 | 0.064396
|  |  | 26.662 | 0.294 | 0.735 | 2.0798 | 0.08 | 632.255 | 0.06431
|  |  | 26.559 | 0.294 | 0.747 | 2.1044 | 0.073 | 636.271 | 0.064719
|  |  | 26.574 | 0.295 | 0.693 | 2.1047 | 0.072 | 634.493 | 0.064531
|  |  | 26.605 | 0.289 | 0.713 | 2.1085 | 0.07 | 633.036 | 0.064384
|  |  | 26.544 | 0.29 | 0.711 | 2.1132 | 0.071 | 635.431 | 0.064627
|  |  | 26.58 | 0.292 | 0.711 | 2.1299 | 0.069 | 634.065 | 0.064489
|  |  | 26.62 | 0.297 | 0.691 | 2.1046 | 0.07 | 636.511 | 0.064736
|  |  | 26.714 | 0.293 | 0.699 | 2.1178 | 0.071 | 633.708 | 0.064451
|  |  | 26.611 | 0.296 | 0.683 | 2.1281 | 0.071 | 635.402 | 0.064622
B5 - Animal | FTP | 2006 Cummins ISM | 26.756 | 0.286 | 0.677 | 2.0792 | 0.07 | 621.722 | 0.065095
|  |  | 26.676 | 0.292 | 0.681 | 2.0932 | 0.07 | 625.282 | 0.06547
|  |  | 26.59 | 0.297 | 0.685 | 2.0848 | 0.069 | 626.072 | 0.065554
|  |  | 26.57 | 0.297 | 0.683 | 2.0927 | 0.068 | 627.47 | 0.067957
|  |  | 26.652 | 0.3 | 0.715 | 2.0994 | 0.071 | 624.219 | 0.067612
|  |  | 26.672 | 0.299 | 0.674 | 2.087 | 0.069 | 623.306 | 0.067506
CARB ULSD | FTP | 2006 Cummins ISM | 26.453 | 0.299 | 0.724 | 2.0992 | 0.076 | 628.314 | 0.065795
|  |  | 26.585 | 0.305 | 0.693 | 2.087 | 0.075 | 628.067 | 0.065766
|  |  | 26.583 | 0.308 | 0.742 | 2.0853 | 0.076 | 629.575 | 0.065933
|  |  | 26.577 | 0.302 | 0.713 | 2.0888 | 0.072 | 626.206 | 0.063696
|  |  | 26.629 | 0.302 | 0.71 | 2.0744 | 0.079 | 623.568 | 0.063428
|  |  | 26.629 | 0.302 | 0.71 | 2.0621 | 0.079 | 623.568 | 0.063428
B5 - Animal | FTP | 2007 MBE4000 | 28.601 | 0.005 | 0.062 | 1.311 | 0.00066082 | 581.793 | 0.059146
|  |  | 28.574 | 0.008 | 0.074 | 1.308 | 0.00059495 | 583.817 | 0.059355
|  |  | 28.605 | 0.006 | 0.07 | 1.313 | 0.00047894 | 583.982 | 0.05937
|  |  | 28.48 | 0.006 | 0.068 | 1.316 | 0.00061323 | 587.733 | 0.059751
|  |  | 28.571 | 0.005 | 0.08 | 1.319 | -0.00043051 | 585.563 | 0.059532
|  |  | 28.508 | 0.005 | 0.077 | 1.317 | 8.2784e-05 | 585.178 | 0.059493
CARB ULSD | FTP | 2007 MBE4000 | 28.575 | 0.004 | 0.076 | 1.295 | 0.00068591 | 584.79 | 0.059318
|  |  | 28.609 | 0.005 | 0.073 | 1.289 | 0.00043693 | 583.101 | 0.059146
|  |  | 28.545 | 0.008 | 0.069 | 1.29 | 0.00043791 | 584.206 | 0.059259
|  |  | 28.589 | 0.006 | 0.096 | 1.301 | 0.00093043 | 581.388 | 0.058977
|  |  | 28.639 | 0.004 | 0.089 | 1.301 | 0.00036314 | 581.705 | 0.059007
|  |  | 28.524 | 0.004 | 0.083 | 1.307 | 8.2737e-05 | 583.545 | 0.059193
TRU Study (part of 2011 Biodiesel Characterization and NOx Mitigation Study)
B5-Soy | ISO 8178-4 C1 | 1999 Kubota TRU | No data | 1.3806 | 6.054 | 8.635 | 1.584 | 619.027 | No data
|  |  | No data | 1.4722 | 6.304 | 9 | 1.6022 | 621.212 | No data
|  |  | No data | 1.3744 | 5.825 | 8.784 | 1.3834 | 621.924 | No data
|  |  | No data | 1.325 | 5.671 | 9.109 | 1.5307 | 621.025 | No data
|  |  | No data | 1.3338 | 6.162 | 8.538 | 1.4914 | 622.661 | No data
|  |  | No data | 1.1353 | 6.371 | 8.671 | 1.6299 | 626.671 | No data
|  |  | No data | 1.287 | 6.299 | 8.592 | 1.5727 | 630.638 | No data
|  |  | No data | 1.252 | 6.101 | 8.692 | 1.5695 | 629.242 | No data
CARB ULSD | ISO 8178-4 C1 | 1999 Kubota TRU | No data | 1.3364 | 5.944 | 9.055 | 1.5485 | 620.206 | No data
|  |  | No data | 1.4752 | 5.697 | 8.987 | 1.5126 | 619.158 | No data
|  |  | No data | 1.2924 | 5.673 | 8.714 | 1.3902 | 623.035 | No data
|  |  | No data | 1.375 | 6.363 | 8.816 | 1.4958 | 624.634 | No data
|  |  | No data | 1.3428 | 5.658 | 8.622 | 1.5061 | 622.925 | No data
|  |  | No data | 1.2407 | 6.486 | 8.503 | 1.5853 | 622.932 | No data
|  |  | No data | 1.2429 | 6.602 | 8.393 | 1.608 | 628.286 | No data
|  |  | No data | 1.1341 | 6.594 | 8.648 | 1.6146 | 625.054 | No data
|  |  | No data | 1.2043 | 6.147 | 8.574 | 1.4279 | 626.399 | No data
|  |  | No data | 1.1175 | 6.345 | 8.328 | 1.6101 | 625.471 | No data
|  |  | No data | 1.3353 | 6.568 | 8.711 | 1.7231 | 632.989 | No data
John Deere Study (part of 2011 Biodiesel Characterization and NOx Mitigation Study)
B5 - Animal | ISO 8178-4 C1 | 2009 John Deere 4045HF | 58.0246 | 0.14006 | 1.2486 | 2.6399 | 0.10797 | 654.301 | No data | Detector error on on of the modes, didn't affect PM results in red not included in average.
|  |  | 59.5764 | 0.1751 | 1.1657 | 2.6941 | 0.095443 | 648.8138 | No data
|  |  | 59.0504 | 0.12901 | 1.1785 | 2.5379 | 0.10038 | 640.8108 | No data
|  |  | 59.2979 | 0.13654 | 1.2419 | 2.6935 | 0.10453 | 654.5432 | No data
|  |  | 58.6741 | 0.13172 | 1.3101 | 2.6256 | 0.11272 | 653.9236 | No data
|  |  | 57.4843 | 0.14266 | 1.2217 | 2.6505 | 0.097717 | 664.292 | No data
CARB ULSD | ISO 8178-4 C1 | 2009 John Deere 4045HF | 58.8616 | 0.16921 | 1.1869 | 2.6904 | 0.076328 | 642.6083 | No data | Outlier, not included in average
|  |  | 59.5375 | 0.15873 | 1.2666 | 2.685 | 0.10608 | 646.3424 | No data
|  |  | 59.0979 | 0.15583 | 1.214 | 2.6992 | 0.10643 | 652.3733 | No data
|  |  | 58.7435 | 0.21674 | 1.3111 | 2.6117 | 0.10725 | 660.2056 | No data
|  |  | 59.6721 | 0.12853 | 1.1479 | 2.6479 | 0.10897 | 637.1476 | No data
|  |  | 58.5303 | 0.13269 | 1.3234 | 2.6321 | 0.1135 | 655.9291 | No data
|  |  | 58.8896 | 0.13504 | 1.239 | 2.6471 | 0.099037 | 651.1412 | No data
|  |  | 58.8407 | 0.1406 | 1.2642 | 2.7219 | 0.1237 | 649.1266 | No data
Durbin 2013 - CARB B5 Preliminary and Certification Testing
B5 - Soy | FTP | 2006 Cummins ISM | 26.212 | 0.324 | 0.816 | 2.07 | 0.06105 | 635.1153 | 0.06392
|  |  | 26.128 | 0.33 | 0.805 | 2.067 | 0.062688 | 636.8369 | 0.064092
|  |  | 26.179 | 0.335 | 0.824 | 2.071 | 0.062854 | 636.4656 | 0.06406
|  |  | 26.215 | 0.332 | 0.801 | 2.061 | 0.062227 | 636.4912 | 0.064058
|  |  | 26.214 | 0.337 | 0.827 | 2.065 | 0.064426 | 636.1758 | 0.064032
|  |  | 26.125 | 0.339 | 0.795 | 2.086 | 0.063246 | 637.6246 | 0.064173
CARB ULSD | FTP | 2006 Cummins ISM | 26.174 | 0.317 | 0.807 | 2.035 | 0.066595 | 631.5776 | 0.063583
|  |  | 26.205 | 0.32 | 0.813 | 2.051 | 0.063825 | 631.0975 | 0.063537
|  |  | 26.267 | 0.325 | 0.813 | 2.034 | 0.066058 | 631.7783 | 0.063607
|  |  | 26.315 | 0.317 | 0.792 | 2.034 | 0.066107 | 630.5745 | 0.06348
|  |  | 26.263 | 0.317 | 0.787 | 2.044 | 0.064859 | 633.6022 | 0.063783
|  |  | 26.157 | 0.322 | 0.797 | 2.064 | 0.065432 | 635.1437 | 0.063941
B5-Animal | FTP | 2006 Cummins ISM | 26.252 | 0.347 | 0.802 | 1.999 | 0.062182 | 636.9276 | 0.064928
|  |  | 26.227 | 0.34 | 0.78 | 2.049 | 0.063049 | 635.3103 | 0.064758
|  |  | 26.202 | 0.341 | 0.815 | 2.055 | 0.065083 | 637.4429 | 0.06498
|  |  | 26.076 | 0.309 | 0.807 | 2.0621 | 0.062081 | 636.7726 | 0.0649
|  |  | 26.147 | 0.312 | 0.807 | 2.0601 | 0.061991 | 638.336 | 0.06506
|  |  | 26.207 | 0.312 | 0.789 | 2.05 | 0.063539 | 638.4605 | 0.06507
CARB ULSD | FTP | 2006 Cummins ISM | 26.174 | 0.317 | 0.807 | 2.035 | 0.066595 | 631.5776 | 0.063583
|  |  | 26.205 | 0.32 | 0.813 | 2.051 | 0.063825 | 631.0975 | 0.063537
|  |  | 26.267 | 0.325 | 0.813 | 2.034 | 0.066058 | 631.7783 | 0.063607
|  |  | 26.315 | 0.317 | 0.792 | 2.034 | 0.066107 | 630.5745 | 0.06348
|  |  | 26.263 | 0.317 | 0.787 | 2.044 | 0.064859 | 633.6022 | 0.063783
|  |  | 26.157 | 0.322 | 0.797 | 2.064 | 0.065432 | 635.1437 | 0.063941
B5 - Animal | FTP | 2006 Cummins ISM | 26.141 | 0.317 | 0.734 | 2.054 | 0.063819 | 640.4107 | 0.064947
|  |  | 26.235 | 0.317 | 0.747 | 2.059 | 0.0644 | 637.5017 | 0.064655
|  |  | 26.201 |  | 0.71 | 2.035 | 0.062175 | 637.3574 |  | FID was not operating, necessary for THC and BSFC calculations
|  |  | 26.237 |  | 0.745 | 2.024 | 0.065556 | 637.8795 |  | FID was not operating, necessary for THC and BSFC calculations
|  |  | 26.193 | 0.309 | 0.731 | 2.023 | 0.064398 | 637.0406 | 0.064604
|  |  | 26.269 | 0.315 | 0.766 | 2.022 | 0.065473 | 636.2765 | 0.064534
|  |  | 26.243 | 0.303 | 0.751 | 2.028 | 0.065271 | 636.6131 | 0.064562
|  |  | 26.222 | 0.303 | 0.714 | 2.019 | 0.063342 | 637.752 | 0.064671
|  |  | 26.267 | 0.307 | 0.769 | 2.03 | 0.064204 | 635.6465 | 0.064468
|  |  | 26.181 | 0.291 | 0.738 | 2.047 | 0.064204 | 640.1677 | 0.064915
|  |  | 26.197 | 0.326 | 0.74 | 2.036 | 0.065396 | 637.5032 | 0.064657
|  |  | 26.184 | 0.332 | 0.713 | 2.032 | 0.065447 | 638.4643 | 0.064752
|  |  | 26.287 | 0.308 | 0.75 | 2.014 | 0.064177 | 636.1 | 0.064511
|  |  | 26.288 | 0.312 | 0.808 | 2.049 | 0.06676 | 637.8611 | 0.0647
|  |  | 26.241 | 0.327 | 0.711 | 2.035 | 0.064507 | 630.7433 | 0.06397
|  |  | 26.353 | 0.323 | 0.722 | 2.022 | 0.064243 | 627.9783 | 0.063691
|  |  | 26.213 | 0.31 | 0.758 | 2.039 | 0.064016 | 638.4193 | 0.064748
|  |  | 26.232 | 0.311 | 0.719 | 2.031 | 0.064478 | 640.2994 | 0.064932
|  |  | 26.27 | 0.326 | 0.702 | 2.03 | 0.064042 | 632.2128 | 0.064117
|  |  | 26.154 | 0.323 | 0.708 | 2.056 | 0.064734 | 635.3551 | 0.064434
CARB ULSD | FTP | 2006 Cummins ISM | 26.173 | 0.322 | 0.771 | 2.044 | 0.067849 | 638.0549 | 0.064229
|  |  | 26.245 | 0.339 | 0.755 | 2.04 | 0.069085 | 630.0059 | 0.063424
|  |  | 26.246 | 0.283 | 0.78 | 2.044 | 0.067249 | 635.6545 | 0.063977
|  |  | 26.302 |  | 0.76 | 2.036 | 0.066781 | 634.9292 |  | FID was not operating, necessary for THC and BSFC calculations
|  |  | 26.283 |  | 0.771 | 2.033 | 0.067054 | 635.7198 |  | FID was not operating, necessary for THC and BSFC calculations
|  |  | 26.32 | 0.336 | 0.757 | 2.046 | 0.067368 | 635.8161 | 0.064006
|  |  | 26.235 | 0.312 | 0.803 | 2.051 | 0.065359 | 636.9902 | 0.064124
|  |  | 26.326 | 0.329 | 0.809 | 2.049 | 0.067103 | 634.7779 | 0.063908
|  |  | 26.249 | 0.325 | 0.799 | 2.031 | 0.066679 | 638.402 | 0.064269
|  |  | 26.268 | 0.341 | 0.777 | 2.056 | 0.067227 | 633.3633 | 0.063765
|  |  | 26.262 | 0.337 | 0.805 | 2.051 | 0.069504 | 632.0767 | 0.063639
|  |  | 26.239 | 0.349 | 0.781 | 2.044 | 0.068569 | 630.1992 | 0.063451
|  |  | 26.332 | 0.315 | 0.795 | 2.037 | 0.065619 | 635.1209 | 0.063936
|  |  | 26.363 | 0.335 | 0.76 | 2.033 | 0.066572 | 628.7853 | 0.063301
|  |  | 26.192 | 0.332 | 0.773 | 2.046 | 0.066706 | 633.7522 | 0.063801
|  |  | 26.176 | 0.35 | 0.784 | 2.069 | 0.06838 | 638.5765 | 0.064292
|  |  | 26.246 | 0.321 | 0.793 | 2.046 | 0.064307 | 635.4786 | 0.063973
|  |  | 26.3 | 0.335 | 0.78 | 2.044 | 0.067626 | 637.5806 | 0.064187
|  |  | 26.321 | 0.336 | 0.81 | 2.043 | 0.067623 | 636.5687 | 0.06409
|  |  | 26.278 | 0.35 | 0.804 | 2.043 | 0.070561 | 635.6888 | 0.064005
Karavalakis and Durbin 2014 - CARB Comprehensive B5/B10 Biodiesel Blends Heavy-Duty Engine Dynamometer Testing
B5 - Soy | FTP | 2006 Cummins ISM | 26.609 | 0.158 | 0.672 | 2.109 | 0.063659 | 626.926 | 0.064133
|  |  | 26.59 | 0.157 | 0.675 | 2.108 | 0.064055 | 625.733 | 0.064011
|  |  | 26.705 | 0.172 | 0.675 | 2.103 | 0.065155 | 621.435 | 0.063578
|  |  | 26.623 | 0.168 | 0.683 | 2.106 | 0.06482 | 623.839 | 0.063823
|  |  | 26.801 | 0.161 | 0.686 | 2.101 | 0.063054 | 622.351 | 0.063669
|  |  | 26.621 | 0.161 | 0.671 | 2.094 | 0.073758 | 624.65 | 0.063901 | PM Value was not included in average, q-test determined outlier
|  |  | 26.653 | 0.175 | 0.651 | 2.114 | 0.064244 | 624.66 | 0.063904
|  |  | 26.614 | 0.171 | 0.665 | 2.122 | 0.063797 | 627.011 | 0.064145
CARB ULSD | FTP | 2006 Cummins ISM | 26.656 | 0.144 | 0.68 | 2.091 | 0.066025 | 626.286 | 0.06329
|  |  | 26.666 | 0.172 | 0.674 | 2.083 | 0.067408 | 623.633 | 0.063031
|  |  | 26.659 | 0.167 | 0.702 | 2.08 | 0.07028 | 622.79 | 0.062949
|  |  | 26.718 | 0.179 | 0.666 | 2.079 | 0.067542 | 620.006 | 0.062666
|  |  | 26.683 | 0.149 | 0.675 | 2.087 | 0.067691 | 625.166 | 0.063178
|  |  | 26.509 | 0.175 | 0.68 | 2.081 | 0.069415 | 625.365 | 0.063207
|  |  | 26.623 | 0.171 | 0.667 | 2.093 | 0.068004 | 624.758 | 0.063143
|  |  | 26.62 | 0.177 | 0.683 | 2.092 | 0.021254 | 623.524 | 0.063023 | PM Value was not included in average, q-test determined outlier
B5 - Soy | UDDS | 2006 Cummins ISM | 5.341 | 0.428 | 1.979 | 6.075 | 0.10118 | 805.284 | 0.08263
|  |  | 5.318 | 0.425 | 1.958 | 6.089 | 0.11519 | 806.198 | 0.082719
|  |  | 5.285 | 0.454 | 1.995 | 6.14 | 0.11819 | 803.728 | 0.082482
|  |  | 5.388 | 0.436 | 1.912 | 5.829 | 0.11422 | 789.118 | 0.080972
|  |  | 5.327 | 0.414 | 1.929 | 6.16 | 0.11049 | 802.93 | 0.082377
|  |  | 5.3 | 0.406 | 2.054 | 6.171 | 0.12049 | 815.394 | 0.083667
|  |  | 5.395 | 0.462 | 1.982 | 5.915 | 0.11578 | 786.343 | 0.080709
|  |  | 5.376 | 0.438 | 1.861 | 6.096 | 0.11924 | 793.979 | 0.081461
CARB ULSD | UDDS | 2006 Cummins ISM | 5.401 | 0.393 | 1.845 | 6.024 | 0.08569 | 795.862 | 0.080649
|  |  | 5.389 | 0.443 | 1.878 | 6.102 | 0.11296 | 791.042 | 0.080185
|  |  | 5.367 | 0.474 | 2.093 | 5.844 | 0.11347 | 793.163 | 0.080443
|  |  | 5.232 | 0.461 | 1.903 | 6.076 | 0.10894 | 814.959 | 0.082606
|  |  | 5.331 | 0.463 | 1.921 | 6.064 | 0.11476 | 796.322 | 0.08073
|  |  | 5.306 | 0.396 | 1.881 | 6.042 | 0.09862 | 804.611 | 0.081538
|  |  | 5.298 | 0.443 | 2.069 | 5.978 | 0.11066 | 806.123 | 0.081735
|  |  | 5.378 | 0.429 | 1.848 | 5.94 | 0.11264 | 788.578 | 0.079927
|  |  | 5.339 | 0.46 | 1.963 | 5.874 | 0.10932 | 789.834 | 0.080082
B5 - Soy | SET | 2006 Cummins ISM | 124.51 | 0.058 | 0.353 | 1.866 | 0.03457 | 527.587 | 0.053912
|  |  | 124.719 | 0.059 | 0.354 | 1.875 | 0.034689 | 528.6 | 0.054016
|  |  | 124.548 | 0.067 | 0.351 | 1.863 | 0.036017 | 527.73 | 0.05393
|  |  | 124.543 | 0.064 | 0.354 | 1.852 | 0.035985 | 529.935 | 0.054154
CARB ULSD | SET | 2006 Cummins ISM | 124.399 | 0.067 | 0.352 | 1.861 | 0.03588 | 530.775 | 0.053585
|  |  | 124.586 | 0.071 | 0.371 | 1.842 | 0.039085 | 531.263 | 0.053639
|  |  | 124.57 | 0.065 | 0.363 | 1.847 | 0.037619 | 529.526 | 0.05346
|  |  | 124.546 | 0.072 | 0.356 | 1.862 | 0.038829 | 530.713 | 0.053581
B5 - Soy | FTP | 1991 DDC60 | 24.041 | 0.056 | 1.566 | 4.46 | 0.12372 | 549.1 | 0.056302 | PM Value was not included in average, q-test determined outlier
|  |  | 24.06 | 0.056 | 1.548 | 4.45 | 0.061151 | 550.68 | 0.05646
|  |  | 24.108 | 0.054 | 1.522 | 4.423 | 0.060444 | 545.378 | 0.055914
|  |  | 23.885 | 0.059 | 1.527 | 4.46 | 0.060755 | 547.776 | 0.056161
|  |  | 24.152 | 0.054 | 1.571 | 4.477 | 0.059441 | 546.983 | 0.056086
|  |  | 24.089 | 0.054 | 1.548 | 4.479 | 0.060506 | 547.319 | 0.056116
|  |  | 24.003 | 0.054 | 1.521 | 4.468 | 0.059725 | 545.599 | 0.055936
|  |  | 24.088 | 0.054 | 1.514 | 4.429 | 0.0589 | 543.807 | 0.055752
CARB ULSD | FTP | 1991 DDC60 | 24.09 | 0.056 | 1.659 | 4.413 | 0.067324 | 551.036 | 0.055831
|  |  | 23.956 | 0.056 | 1.602 | 4.421 | 0.065642 | 550.577 | 0.055776
|  |  | 24.055 | 0.056 | 1.586 | 4.401 | 0.066192 | 549.49 | 0.055664
|  |  | 24.054 | 0.056 | 1.582 | 4.411 | 0.066645 | 546.202 | 0.055332
|  |  | 24.109 | 0.054 | 1.615 | 4.399 | 0.064147 | 546.887 | 0.055405
|  |  | 23.999 | 0.057 | 1.585 | 4.432 | 0.064727 | 547.842 | 0.055498
|  |  | 24.11 | 0.055 | 1.556 | 4.416 | 0.058712 | 542.331 | 0.054937
|  |  | 24.03 | 0.055 | 1.549 | 4.394 | 0.066292 | 543.799 | 0.055084
B5 - Soy | UDDS | 1991 DDC60 | 3.914 | 0.208 | 2.123 | 11.206 | 0.038663 | 686.604 | 0.070471
|  |  | 3.922 | 0.214 | 2.162 | 11.344 | 0.051937 | 687.872 | 0.070609
|  |  | 3.936 | 0.213 | 2.102 | 11.378 | 0.036037 | 682.08 | 0.070008
|  |  | 3.825 | 0.226 | 1.984 | 12.08 | 0.045889 | 706.644 | 0.0725
|  |  | 3.94 | 0.202 | 2.107 | 11.191 | 0.037138 | 682.656 | 0.070064
|  |  | 3.955 | 0.208 | 2.004 | 11.181 | 0.042689 | 677.613 | 0.069535
|  |  | 3.808 | 0.217 | 2.212 | 11.851 | 0.03569 | 711.225 | 0.073001
|  |  | 3.883 | 0.206 | 1.929 | 12.027 | 0.042127 | 692.957 | 0.071088
CARB ULSD | UDDS | 1991 DDC60 | 3.907 | 0.196 | 2.138 | 11.177 | 0.033468 | 687.912 | 0.06975
|  |  | 3.966 | 0.207 | 1.925 | 11.003 | 0.026054 | 671.689 | 0.068085
|  |  | 3.94 | 0.216 | 1.951 | 11.457 | 0.043094 | 688.026 | 0.069739
|  |  | 3.96 | 0.214 | 1.999 | 11.107 | 0.035907 | 676.508 | 0.068584
|  |  | 3.995 | 0.197 | 1.976 | 10.903 | 0.02625 | 670.123 | 0.067932
|  |  | 4.026 | 0.195 | 1.919 | 10.843 | 0.028016 | 665.558 | 0.067462
|  |  | 3.985 | 0.21 | 1.987 | 11.529 | 0.042003 | 677.009 | 0.068632
|  |  | 3.901 | 0.209 | 1.863 | 11.404 | 0.027838 | 685.082 | 0.069426
B5 - Soy | SET | 1991 DDC60 | 96.561 | 0.024 | 1.501 | 7.415 | 0.018141 | 472.264 | 0.04844
|  |  | 96.527 | 0.024 | 1.532 | 7.353 | 0.019336 | 472.815 | 0.048501
|  |  | 96.736 | 0.023 | 1.471 | 7.42 | 0.018754 | 471.757 | 0.048383
|  |  | 96.716 | 0.023 | 1.522 | 7.354 | 0.018858 | 471.178 | 0.048332
CARB ULSD | SET | 1991 DDC60 | 96.754 | 0.023 | 1.546 | 7.381 | 0.019921 | 475.016 | 0.048139
|  |  | 96.564 | 0.025 | 1.558 | 7.308 | 0.022724 | 472.114 | 0.047849
|  |  | 96.621 | 0.024 | 1.543 | 7.41 | 0.019819 | 473.6 | 0.047996
|  |  | 96.522 | 0.024 | 1.524 | 7.324 | 0.019306 | 470.655 | 0.047696
B10 - Soy | FTP | 2006 Cummins ISM | 26.689 | 0.159 | 0.675 | 2.126 | 0.060834 | 626.427 | 0.063671
|  |  | 26.71 | 0.156 | 0.677 | 2.128 | 0.060124 | 625.609 | 0.063588
|  |  | 26.61 | 0.171 | 0.673 | 2.128 | 0.061176 | 625.517 | 0.063582
|  |  | 26.643 | 0.167 | 0.665 | 2.121 | 0.061124 | 625.227 | 0.06355
|  |  | 26.669 | 0.165 | 0.676 | 2.104 | 0.060292 | 622.391 | 0.063264
|  |  | 26.686 | 0.164 | 0.674 | 2.116 | 0.060488 | 623.945 | 0.063421
|  |  | 26.689 | 0.173 | 0.665 | 2.104 | 0.059173 | 620.955 | 0.063119
|  |  | 26.679 | 0.074 | 0.696 | 2.068 | 0.061892 | 624.381 | 0.06344
CARB ULSD | FTP | 2006 Cummins ISM | 26.569 | 0.15 | 0.69 | 2.086 | 0.069284 | 628.285 | 0.063495
|  |  | 26.643 | 0.174 | 0.698 | 2.081 | 0.067551 | 624.724 | 0.063145
|  |  | 26.681 | 0.171 | 0.695 | 2.085 | 0.067987 | 623.383 | 0.063009
|  |  | 26.644 | 0.182 | 0.69 | 2.093 | 0.069866 | 624.493 | 0.063123
|  |  | 26.687 | 0.156 | 0.677 | 2.064 | 0.067382 | 623.122 | 0.062975
|  |  | 26.643 | 0.179 | 0.68 | 2.061 | 0.068248 | 621.981 | 0.062867
|  |  | 26.634 | 0.176 | 0.68 | 2.061 | 0.069322 | 623.28 | 0.062997
|  |  | 26.696 | 0.067 | 0.7 | 2.041 | 0.069273 | 620.977 | 0.062733
B10 - Soy | UDDS | 2006 Cummins ISM | 5.286 | 0.441 | 1.868 | 6.189 | 0.11019 | 833.226 | 0.084919
|  |  | 5.209 | 0.427 | 2.058 | 6.249 | 0.11482 | 821.626 | 0.083769
|  |  | 5.276 | 0.464 | 1.926 | 6.192 | 0.12 | 798.438 | 0.081408
|  |  | 5.452 | 0.429 | 1.835 | 5.969 | 0.11425 | 773.917 | 0.078897
|  |  | 5.257 | 0.428 | 2.105 | 6.166 | 0.11406 | 812.722 | 0.082874
|  |  | 5.329 | 0.438 | 1.962 | 6.114 | 0.11774 | 803.185 | 0.081887
|  |  | 5.383 | 0.431 | 1.989 | 6.032 | 0.10748 | 782.687 | 0.079811
|  |  | 5.263 | 0.431 | 2.035 | 6.174 | 0.11994 | 806.079 | 0.08219
CARB ULSD | UDDS | 2006 Cummins ISM | 5.418 | 0.406 | 2.076 | 5.701 | 0.091246 | 777.837 | 0.078873
|  |  | 5.371 | 0.448 | 1.834 | 5.802 | 0.10681 | 783.911 | 0.07946
|  |  | 5.377 | 0.451 | 1.791 | 5.966 | 0.11253 | 785.636 | 0.079629
|  |  | 5.425 | 0.501 | 1.799 | 5.795 | 0.11353 | 771.695 | 0.07824
|  |  | 5.322 | 0.394 | 1.929 | 6.061 | 0.09203 | 797.735 | 0.080852
|  |  | 5.284 | 0.463 | 2.055 | 6.051 | 0.11673 | 800.415 | 0.081164
|  |  | 5.213 | 0.459 | 1.918 | 5.976 | 0.11821 | 810.873 | 0.082195
|  |  | 5.29 | 0.487 | 1.917 | 6.036 | 0.12366 | 795.973 | 0.080702
B10 - Soy | SET | 2006 Cummins ISM | 124.05 | 0.069 | 0.335 | 1.891 | 0.033267 | 532.803 | 0.054096
|  |  | 124.267 | 0.065 | 0.34 | 1.895 | 0.034343 | 530.683 | 0.05388
|  |  | 124.366 | 0.055 | 0.342 | 1.905 | 0.03292 | 531.303 | 0.05394
|  |  | 124.334 | 0.066 | 0.344 | 1.893 | 0.032991 | 534.49 | 0.054267
CARB ULSD | SET | 2006 Cummins ISM | 124.516 | 0.071 | 0.361 | 1.857 | 0.042004 | 528.103 | 0.053318
|  |  | 124.296 | 0.072 | 0.36 | 1.864 | 0.039385 | 531.702 | 0.053681
|  |  | 124.589 | 0.058 | 0.329 | 2.057 | 0.035044 | 528.118 | 0.053311
|  |  | 124.394 | 0.071 | 0.362 | 1.844 | 0.039324 | 533.069 | 0.053819
B10 - Soy | FTP | 1991 DDC60 | 23.951 | 0.051 | 1.466 | 4.535 | 0.040299 | 545.347 | 0.055542
|  |  | 23.95 | 0.051 | 1.447 | 4.545 | 0.054744 | 546.778 | 0.055684
|  |  | 24.1 | 0.053 | 1.424 | 4.48 | 0.057306 | 542.826 | 0.05528
|  |  | 23.874 | 0.053 | 1.446 | 4.535 | 0.058988 | 549.99 | 0.05601
|  |  | 24.133 | 0.048 | 1.443 | 4.487 | 0.054482 | 545.646 | 0.055568
|  |  | 24.125 | 0.051 | 1.445 | 4.495 | 0.054652 | 546.297 | 0.055635
|  |  | 23.966 | 0.052 | 1.407 | 4.489 | 0.058105 | 547.05 | 0.055705
|  |  | 24.127 | 0.053 | 1.437 | 4.468 | 0.059403 | 545.045 | 0.055507
CARB ULSD | FTP | 1991 DDC60 | 23.997 | 0.053 | 1.549 | 4.446 | 0.066169 | 544.742 | 0.055178
|  |  | 24.077 | 0.052 | 1.521 | 4.493 | 0.06271 | 543.284 | 0.055026
|  |  | 24.037 | 0.056 | 1.486 | 4.458 | 0.065603 | 543.312 | 0.055025
|  |  | 24.024 | 0.053 | 1.495 | 4.421 | 0.065105 | 544.388 | 0.055134
|  |  | 23.994 | 0.051 | 1.572 | 4.399 | 0.06422 | 547.771 | 0.055487
|  |  | 24.008 | 0.051 | 1.554 | 4.449 | 0.067042 | 548.299 | 0.055537
|  |  | 24.107 | 0.057 | 1.47 | 4.44 | 0.066744 | 543.195 | 0.055011
|  |  | 24.149 | 0.055 | 1.498 | 4.386 | 0.066984 | 545.515 | 0.055249
B10 - Soy | UDDS | 1991 DDC60 | 3.892 | 0.282 | 2.067 | 11.537 | 0.032653 | 688.438 | 0.07022
|  |  | 4.019 | 0.235 | 2.035 | 11.222 | 0.051119 | 673.671 | 0.068702
|  |  | 3.969 | 0.187 | 1.973 | 11.338 | 0.03027 | 671.496 | 0.068456
|  |  | 4.025 | 0.188 | 1.911 | 11.408 | 0.041911 | 668.26 | 0.068119
|  |  | 3.919 | 0.206 | 2.061 | 11.316 | 0.026147 | 684.954 | 0.069841
|  |  | 3.831 | 0.218 | 2.106 | 11.71 | 0.034962 | 701.493 | 0.071529
|  |  | 3.894 | 0.206 | 2.009 | 11.373 | 0.027375 | 685.5 | 0.069888
|  |  | 3.953 | 0.211 | 1.937 | 11.523 | 0.034333 | 678.714 | 0.06919
CARB ULSD | UDDS | 1991 DDC60 | 3.851 | 0.24 | 2.184 | 11.454 | 0.048235 | 633.992 | 0.064336
|  |  | 3.967 | 0.184 | 1.916 | 10.878 | 0.031679 | 655.914 | 0.066486
|  |  | 3.941 | 0.193 | 1.9 | 11.356 | 0.03534 | 674.042 | 0.068313
|  |  | 3.889 | 0.179 | 2.038 | 11.332 | 0.038389 | 680.864 | 0.069019
|  |  | 3.919 | 0.206 | 1.932 | 11.252 | 0.036548 | 683.429 | 0.069269
|  |  | 3.898 | 0.207 | 1.997 | 11.152 | 0.026408 | 678.309 | 0.068763
|  |  | 3.906 | 0.22 | 1.967 | 11.528 | 0.041176 | 685.783 | 0.069516
|  |  | 3.79 | 0.214 | 2.079 | 11.62 | 0.032142 | 702.421 | 0.071209
B10 - Soy | SET | 1991 DDC60 | 96.569 | 0.022 | 1.452 | 7.533 | 0.018866 | 476.304 | 0.04853
|  |  | 96.443 | 0.024 | 1.509 | 7.559 | 0.020264 | 475.018 | 0.048409
|  |  | 96.856 | 0.021 | 1.435 | 7.554 | 0.018217 | 475.96 | 0.048492
|  |  | 96.72 | 0.022 | 1.477 | 7.512 | 0.0027846 | 478.397 | 0.048746 | PM Value was not included in average, q-test determined outlier
CARB ULSD | SET | 1991 DDC60 | 96.725 | 0.022 | 1.591 | 7.483 | 0.021969 | 474.525 | 0.048096
|  |  | 96.788 | 0.032 | 1.589 | 7.376 | 0.022221 | 469.362 | 0.047579
|  |  | 96.725 | 0.022 | 1.547 | 7.465 | 0.019862 | 476.633 | 0.048302
|  |  | 96.7 | 0.024 | 1.518 | 7.435 | 0.020199 | 475.701 | 0.048204
B5 - Animal | FTP | 2006 Cummins ISM | 26.576 | 0.168 | 0.683 | 2.12 | 0.063794 | 630.523 | 0.064072
|  |  | 26.534 | 0.168 | 0.674 | 2.105 | 0.06494 | 630.943 | 0.064113
|  |  | 26.624 | 0.164 | 0.683 | 2.125 | 0.062898 | 632.268 | 0.064248
|  |  | 26.642 | 0.164 | 0.672 | 2.114 | 0.063957 | 630.484 | 0.064065
|  |  | 26.568 | 0.182 | 0.673 | 2.045 | 0.064871 | 631.032 | 0.064127
|  |  | 26.633 | 0.188 | 0.689 | 2.059 | 0.064892 | 628.851 | 0.06391
|  |  | 26.614 | 0.176 | 0.699 | 2.09 | 0.064633 | 626.289 | 0.063648
|  |  | 26.567 | 0.173 | 0.658 | 2.094 | 0.063457 | 629.711 | 0.063987
CARB ULSD | FTP | 2006 Cummins ISM | 26.503 | 0.151 | 0.688 | 2.115 | 0.06809 | 634.665 | 0.064138
|  |  | 26.569 | 0.171 | 0.731 | 2.084 | 0.069674 | 629.277 | 0.063608
|  |  | 26.529 | 0.18 | 0.746 | 2.1 | 0.071637 | 628.96 | 0.063582
|  |  | 26.529 | 0.176 | 0.687 | 2.102 | 0.06885 | 630.814 | 0.063758
|  |  | 26.528 | 0.181 | 0.698 | 2.061 | 0.06772 | 632.022 | 0.063883
|  |  | 26.686 | 0.178 | 0.688 | 2.093 | 0.067031 | 626.835 | 0.063358
|  |  | 26.581 | 0.177 | 0.677 | 2.157 | 0.069252 | 629.277 | 0.063602
|  |  | 26.566 | 0.185 | 0.675 | 2.098 | 0.066977 | 628.862 | 0.063562
B5 - Animal | UDDS | 2006 Cummins ISM | 5.276 | 0.398 | 1.791 | 5.879 | 0.046916 | 793.351 | 0.080827
|  |  | 5.261 | 0.404 | 1.91 | 6.131 | 0.066406 | 801.409 | 0.081664
|  |  | 5.276 | 0.417 | 1.89 | 5.842 | 0.047764 | 785.816 | 0.080085
|  |  | 5.391 | 0.402 | 2.031 | 5.796 | 0.070965 | 778.393 | 0.07935
|  |  | 5.339 | 0.387 | 1.953 | 5.783 | 0.051892 | 785.094 | 0.080012
|  |  | 5.316 | 0.404 | 1.799 | 5.866 | 0.067673 | 789.823 | 0.080472
|  |  | 5.363 | 0.426 | 1.906 | 5.753 | 0.048077 | 778.155 | 0.079314
|  |  | 5.311 | 0.423 | 1.813 | 5.838 | 0.068467 | 791.837 | 0.080685
CARB ULSD | UDDS | 2006 Cummins ISM | 5.407 | 0.384 | 1.856 | 5.901 | 0.064634 | 772.271 | 0.07827
|  |  | 5.258 | 0.432 | 1.851 | 6.103 | 0.049736 | 787.975 | 0.079868
|  |  | 5.23 | 0.431 | 2.213 | 6.22 | 0.068955 | 807.599 | 0.081903
|  |  | 5.2 | 0.464 | 1.967 | 6.016 | 0.053605 | 800.607 | 0.08117
|  |  | 5.306 | 0.351 | 1.853 | 5.99 | 0.055522 | 787.114 | 0.079755
|  |  | 5.311 | 0.429 | 1.861 | 5.866 | 0.049146 | 783.355 | 0.079403
|  |  | 5.432 | 0.422 | 1.862 | 5.786 | 0.065717 | 777.663 | 0.078827
|  |  | 5.379 | 0.422 | 1.792 | 5.8 | 0.04952 | 776.02 | 0.07865
B5 - Animal | SET | 2006 Cummins ISM | 124.369 | 0.072 | 0.336 | 1.872 | 0.034605 | 529.411 | 0.053737
|  |  | 124.429 | 0.07 | 0.354 | 1.805 | 0.03634 | 529.477 | 0.053746
|  |  | 124.482 | 0.06 | 0.341 | 1.891 | 0.034117 | 527.182 | 0.053508
|  |  | 124.577 | 0.061 | 0.343 | 1.87 | 0.034586 | 528.558 | 0.053648
CARB ULSD | SET | 2006 Cummins ISM | 124.284 | 0.069 | 0.356 | 1.866 | 0.038581 | 535.371 | 0.05405
|  |  | 124.604 | 0.074 | 0.362 | 1.859 | 0.039084 | 528.769 | 0.053387
|  |  | 124.719 | 0.072 | 0.357 | 1.83 | 0.038289 | 529.177 | 0.053426
|  |  | 124.748 | 0.063 | 0.358 | 1.873 | 0.037231 | 529 | 0.053406
B5 - Animal | FTP | 1991 DDC60 | 24.184 | 0.048 | 1.433 | 4.428 | 0.056299 | 535.039 | 0.054475
|  |  | 24.091 | 0.048 | 1.456 | 4.456 | 0.057173 | 539.868 | 0.054968
|  |  | 24.108 | 0.055 | 1.442 | 4.438 | 0.059047 | 541.703 | 0.055154
|  |  | 24.045 | 0.054 | 1.45 | 4.425 | 0.059421 | 544.376 | 0.055426
|  |  | 23.872 | 0.051 | 1.481 | 4.48 | 0.058135 | 545.117 | 0.055505
|  |  | 24.105 | 0.051 | 1.409 | 4.434 | 0.056021 | 542.039 | 0.055181
|  |  | 24.018 | 0.052 | 1.449 | 4.446 | 0.057465 | 542.838 | 0.055269
|  |  | 24.071 | 0.051 | 1.426 | 4.419 | 0.056716 | 542.198 | 0.0552
CARB ULSD | FTP | 1991 DDC60 | 24.018 | 0.052 | 1.591 | 4.476 | 0.062918 | 541.193 | 0.054827
|  |  | 24.103 | 0.049 | 1.494 | 4.408 | 0.062645 | 539.32 | 0.054622
|  |  | 24.066 | 0.049 | 1.511 | 4.412 | 0.064387 | 535.697 | 0.054259
|  |  | 23.942 | 0.055 | 1.551 | 4.485 | 0.066511 | 544.347 | 0.055139
|  |  | 24.117 | 0.052 | 1.514 | 4.453 | 0.062335 | 551.908 | 0.055895
|  |  | 24.167 | 0.062 | 1.517 | 4.411 | 0.063446 | 539.619 | 0.05466
|  |  | 24.113 | 0.053 | 1.522 | 4.417 | 0.063156 | 540.678 | 0.054764
|  |  | 23.983 | 0.048 | 1.531 | 4.439 | 0.063429 | 545.836 | 0.055284
B5 - Animal | UDDS | 1991 DDC60 | 3.914 | 0.188 | 1.955 | 11.164 | 0.029225 | 684.679 | 0.06977
|  |  | 3.952 | 0.2 | 1.925 | 11.201 | 0.04108 | 682.338 | 0.069532
|  |  | 3.932 | 0.266 | 2.049 | 11.114 | 0.036324 | 676.58 | 0.068989
|  |  | 3.937 | 0.186 | 1.779 | 11.579 | 0.041651 | 670.579 | 0.068312
|  |  | 3.98 | 0.183 | 1.84 | 10.813 | 0.033311 | 670.036 | 0.068266
|  |  | 3.957 | 0.193 | 1.876 | 10.997 | 0.045091 | 676.072 | 0.068887
|  |  | 3.879 | 0.214 | 1.884 | 11.208 | 0.025937 | 680.907 | 0.069385
|  |  | 4.021 | 0.195 | 1.818 | 11.382 | 0.030879 | 656.703 | 0.066915
CARB ULSD | UDDS | 1991 DDC60 | 3.824 | 0.196 | 2.213 | 11.417 | 0.03502 | 696.574 | 0.070635
|  |  | 3.916 | 0.214 | 2.079 | 11.407 | 0.032419 | 682.352 | 0.069186
|  |  | 4.051 | 0.2 | 1.885 | 11.37 | 0.041406 | 661.985 | 0.067098
|  |  | 3.998 | 0.202 | 1.937 | 11.162 | 0.027344 | 666.428 | 0.067555
|  |  | 3.978 | 0.182 | 1.985 | 10.971 | 0.035244 | 663.656 | 0.067276
|  |  | 3.919 | 0.203 | 2.017 | 11.148 | 0.04011 | 679.634 | 0.068899
|  |  | 3.929 | 0.217 | 1.886 | 11.558 | 0.040932 | 684.333 | 0.069356
|  |  | 3.906 | 0.207 | 1.963 | 11.32 | 0.022618 | 676.747 | 0.068601
B5 - Animal | SET | 1991 DDC60 | 96.721 | 0.023 | 1.439 | 7.463 | 0.018617 | 470.279 | 0.047904
|  |  | 96.704 | 0.024 | 1.456 | 7.416 | 0.018669 | 471.616 | 0.048042
|  |  | 96.746 | 0.022 | 1.433 | 7.446 | 0.018789 | 471.109 | 0.047986
|  |  | 96.738 | 0.023 | 1.473 | 7.378 | 0.019155 | 467.864 | 0.047664
CARB ULSD | SET | 1991 DDC60 | 96.632 | 0.024 | 1.5 | 7.451 | 0.019238 | 472.005 | 0.047828
|  |  | 96.712 | 0.024 | 1.485 | 7.398 | 0.020069 | 470.693 | 0.047694
|  |  | 96.574 | 0.024 | 1.496 | 7.462 | 0.01965 | 474.082 | 0.048037
|  |  | 96.677 | 0.024 | 1.472 | 7.354 | 0.021115 | 470.321 | 0.047654
B10 - Animal | FTP | 2006 Cummins ISM | 26.651 | 0.16 | 0.638 | 2.104 | 0.057195 | 630.806 | 0.064282
|  |  | 26.578 | 0.156 | 0.645 | 2.1 | 0.057635 | 631.728 | 0.064375
|  |  | 26.605 | 0.171 | 0.658 | 2.09 | 0.058092 | 627.752 | 0.063978
|  |  | 26.494 | 0.167 | 0.645 | 2.117 | 0.052485 | 633.29 | 0.064538
|  |  | 26.508 | 0.181 | 0.644 | 2.091 | 0.05813 | 627.28 | 0.063931
|  |  | 26.505 | 0.178 | 0.643 | 2.082 | 0.059541 | 627.336 | 0.063936
|  |  | 26.598 | 0.17 | 0.64 | 2.095 | 0.058423 | 626.243 | 0.063822
|  |  | 26.667 | 0.192 | 0.648 | 2.08 | 0.061265 | 625.159 | 0.06372
CARB ULSD | FTP | 2006 Cummins ISM | 26.525 | 0.153 | 0.682 | 2.097 | 0.067973 | 634.59 | 0.06413
|  |  | 26.655 | 0.171 | 0.67 | 2.072 | 0.064967 | 622.399 | 0.062905
|  |  | 26.56 | 0.175 | 0.673 | 2.086 | 0.066727 | 626.814 | 0.063352
|  |  | 26.504 | 0.187 | 0.688 | 2.083 | 0.069329 | 628.489 | 0.063527
|  |  | 26.544 | 0.181 | 0.719 | 2.109 | 0.072028 | 636.609 | 0.064349
|  |  | 26.611 | 0.202 | 0.699 | 2.016 | 0.068814 | 624.279 | 0.063109
|  |  | 26.61 | 0.193 | 0.667 | 2.067 | 0.067338 | 624.932 | 0.063167
|  |  | 26.513 | 0.212 | 0.675 | 2.088 | 0.068218 | 625.125 | 0.063194
B10 - Animal | UDDS | 2006 Cummins ISM | 5.245 | 0.453 | 1.703 | 5.926 | 0.045528 | 796.75 | 0.081417
|  |  | 5.34 | 0.464 | 1.715 | 5.737 | 0.062522 | 784.883 | 0.080216
|  |  | 5.279 | 0.503 | 1.697 | 5.692 | 0.04664 | 782.658 | 0.079999
|  |  | 5.262 | 0.488 | 1.764 | 5.981 | 0.055437 | 796.833 | 0.081446
|  |  | 5.368 | 0.39 | 1.669 | 5.743 | 0.049672 | 786.368 | 0.080335
|  |  | 5.213 | 0.42 | 1.786 | 5.994 | 0.067802 | 814.041 | 0.083177
|  |  | 5.268 | 0.419 | 1.755 | 5.954 | 0.044552 | 795.621 | 0.081299
|  |  | 5.174 | 0.428 | 1.752 | 5.95 | 0.066626 | 813.832 | 0.083153
CARB ULSD | UDDS | 2006 Cummins ISM | 5.3 | 0.44 | 1.911 | 5.813 | 0.058611 | 781.133 | 0.07919
|  |  | 5.277 | 0.423 | 1.813 | 5.986 | 0.047704 | 788.031 | 0.079864
|  |  | 5.285 | 0.443 | 1.9 | 5.86 | 0.065499 | 790.256 | 0.080109
|  |  | 5.311 | 0.454 | 1.826 | 5.785 | 0.046434 | 779.762 | 0.079043
|  |  | 5.357 | 0.41 | 1.934 | 5.792 | 0.052439 | 786.706 | 0.079746
|  |  | 5.267 | 0.451 | 1.861 | 5.879 | 0.051409 | 797.89 | 0.080875
|  |  | 5.233 | 0.46 | 1.971 | 6.181 | 0.066059 | 811.293 | 0.082246
|  |  | 5.379 | 0.45 | 1.813 | 5.743 | 0.035081 | 774.032 | 0.078462 | PM Value was not included in average, q-test determined outlier
B10 - Animal | SET | 2006 Cummins ISM | 124.261 | 0.069 | 0.345 | 1.827 | 0.034463 | 531.664 | 0.054127
|  |  | 124.348 | 0.064 | 0.333 | 1.867 | 0.032992 | 529.263 | 0.053879
|  |  | 124.357 | 0.065 | 0.341 | 1.884 | 0.032431 | 530.668 | 0.054024
|  |  | 124.476 | 0.064 | 0.329 | 1.873 | 0.031898 | 528.502 | 0.053801
CARB ULSD | SET | 2006 Cummins ISM | 124.729 | 0.058 | 0.369 | 1.853 | 0.037342 | 527.956 | 0.053301
|  |  | 124.731 | 0.07 | 0.364 | 1.849 | 0.038347 | 530.162 | 0.053526
|  |  | 124.532 | 0.067 | 0.368 | 1.858 | 0.037411 | 534.031 | 0.053916
|  |  | 124.313 | 0.073 | 0.357 | 1.845 | 0.036709 | 533.58 | 0.053871
B10 - Animal | FTP | 1991 DDC60 | 24.124 | 0.047 | 1.473 | 4.424 | 0.055533 | 542.028 | 0.055354
|  |  | 24.06 | 0.048 | 1.453 | 4.452 | 0.054358 | 544.795 | 0.055632
|  |  | 24.051 | 0.048 | 1.421 | 4.448 | 0.053859 | 542.634 | 0.055407
|  |  | 24.006 | 0.048 | 1.386 | 4.457 | 0.053452 | 544.899 | 0.055632
|  |  | 23.872 | 0.054 | 1.449 | 4.499 | 0.05392 | 549.573 | 0.056119
|  |  | 24.088 | 0.053 | 1.45 | 4.461 | 0.053771 | 544.84 | 0.055638
|  |  | 24.07 | 0.05 | 1.423 | 4.436 | 0.054537 | 543.6 | 0.055506
|  |  | 24.151 | 0.05 | 1.395 | 4.423 | 0.053679 | 542.167 | 0.055356
CARB ULSD | FTP | 1991 DDC60 | 24.166 | 0.05 | 1.652 | 4.391 | 0.065684 | 543.834 | 0.055102
|  |  | 24.049 | 0.05 | 1.522 | 4.412 | 0.061815 | 542.739 | 0.054971
|  |  | 24.091 | 0.05 | 1.531 | 4.421 | 0.062461 | 543.979 | 0.055097
|  |  | 24.111 | 0.05 | 1.523 | 4.415 | 0.062284 | 542.676 | 0.054965
|  |  | 24.034 | 0.057 | 1.596 | 4.429 | 0.064127 | 546.817 | 0.055396
|  |  | 24.123 | 0.054 | 1.521 | 4.415 | 0.062027 | 541.29 | 0.054826
|  |  | 24.125 | 0.051 | 1.519 | 4.411 | 0.061792 | 542.416 | 0.054938
|  |  | 24.021 | 0.053 | 1.523 | 4.429 | 0.063585 | 544.966 | 0.055197
B10 - Animal | UDDS | 1991 DDC60 | 3.964 | 0.204 | 1.909 | 10.964 | 0.027261 | 674.078 | 0.068898
|  |  | 3.861 | 0.212 | 1.878 | 11.397 | 0.034068 | 688.934 | 0.070406
|  |  | 3.94 | 0.204 | 1.811 | 11.029 | 0.02541 | 677.519 | 0.069232
|  |  | 3.956 | 0.202 | 1.893 | 11.185 | 0.03664 | 678.28 | 0.069322
|  |  | 4.004 | 0.187 | 1.949 | 10.819 | 0.02716 | 670.699 | 0.068556
|  |  | 3.9 | 0.2 | 1.873 | 11.328 | 0.042949 | 688.469 | 0.070354
|  |  | 3.827 | 0.207 | 1.983 | 11.625 | 0.019826 | 703.553 | 0.071907
|  |  | 3.948 | 0.212 | 1.89 | 11.596 | 0.022331 | 680.697 | 0.069571
CARB ULSD | UDDS | 1991 DDC60 | 3.973 | 0.208 | 2.006 | 11.178 | 0.040144 | 678.454 | 0.06878
|  |  | 3.918 | 0.21 | 2.012 | 11.319 | 0.031453 | 683.226 | 0.069262
|  |  | 3.965 | 0.215 | 1.92 | 11.3 | 0.040052 | 673.661 | 0.068285
|  |  | 3.898 | 0.205 | 2.034 | 11.343 | 0.027492 | 685.868 | 0.069531
|  |  | 3.972 | 0.188 | 1.96 | 11.107 | 0.024695 | 675.66 | 0.068484
|  |  | 3.82 | 0.216 | 2.066 | 11.425 | 0.02406 | 693.672 | 0.070326
|  |  | 4.011 | 0.199 | 1.84 | 11.435 | 0.029297 | 672.133 | 0.068113
|  |  | 3.908 | 0.209 | 1.908 | 11.408 | 0.018426 | 685.454 | 0.06947
B10 - Animal | SET | 1991 DDC60 | 96.519 | 0.022 | 1.415 | 7.531 | 0.01893 | 476.564 | 0.048551
|  |  | 96.458 | 0.022 | 1.442 | 7.489 | 0.018541 | 477.808 | 0.048681
|  |  | 96.573 | 0.022 | 1.435 | 7.488 | 0.018832 | 476.079 | 0.048635
|  |  | 96.341 | 0.021 | 1.477 | 7.432 | 0.018628 | 476.8 | 0.048715
CARB ULSD | SET | 1991 DDC60 | 96.834 | 0.022 | 1.536 | 7.484 | 0.0201 | 475.231 | 0.048159
|  |  | 96.733 | 0.024 | 1.51 | 7.402 | 0.01961 | 471.576 | 0.047787
|  |  | 96.747 | 0.023 | 1.58 | 7.485 | 0.021281 | 474.469 | 0.048089
|  |  | 96.647 | 0.023 | 1.582 | 7.362 | 0.021694 | 476.991 | 0.048344
2010 Performance and emissions of diesel and alternative diesel fuels
Raw data were not available to ARB, average data are shown below where available. Study is available in published literature.
B5 - Soy | FTP | 1991 DDC60 | Not Avail. | Not Avail. | Not Avail. | 4.514 | Not Avail. | Not Avail. | Not Avail.
CARB ULSD | FTP | 1991 DDC60 | Not Avail. | Not Avail. | Not Avail. | 4.596 | Not Avail. | Not Avail. | Not Avail.
B5 - Soy | SET | 1991 DDC60 | Not Avail. | Not Avail. | Not Avail. | 7.528 | Not Avail. | Not Avail. | Not Avail.
CARB ULSD | SET | 1991 DDC60 | Not Avail. | Not Avail. | Not Avail. | 7.532 | Not Avail. | Not Avail. | Not Avail.
Thompson 2010 - Neat Fuel Influence on Biodiesel Blend Emissions
Raw data were not available to ARB, average data are shown below where available. Study is available in published literature (BSFC is in g/bhp-hr)
B10 - Soy | FTP | 1992 DDC60 | Not Avail. | 0.086 | 2.685 | 4.5 | 0.201 | Not Avail. | 169.277 | Values in literature search spreadsheet were in g/kWh
CARB Like | FTP | 1992 DDC60 | Not Avail. | 0.087 | 2.811 | 4.37 | 0.223 | Not Avail. | 167.04 | Values in literature search spreadsheet were in g/kWh
B10 - Soy | SET | 1992 DDC60 | Not Avail. | Not Avail. | Not Avail. | 8.662 | 0.0729 | Not Avail. | Not Avail. | Values in literature search spreadsheet were in g/kWh
CARB Like | SET | 1992 DDC60 | Not Avail. | Not Avail. | Not Avail. | 8.446 | 0.0855 | Not Avail. | Not Avail. | Values in literature search spreadsheet were in g/kWh